## Test Parameter List
2018 Toyota 2.5L A25A-FKS Engine Tier 2 Fuel - Test Data |  |  | Version:
NVFEL Fuel Analysis Report 26864 |  |  | 2020-04-14
SUGGESTED CITATION: 2018 Toyota 2.5L A25A-FKS Engine Tier 2 Fuel - Test Data Package. Version 2020-07. Ann Arbor, MI: US EPA, National Vehicle and Fuel Emissions Laboratory, National Center for Advanced Technology, 2020.
Name | Units | Description | Measurement Type & Status *
Speed | rpm | Dynamometer (and thus Engine) Speed | Sensor Calibrated to a Standard
Torque | Nm | Torque Measured with Inline Torque Sensor | Sensor Calibrated to a Standard
BMEP | bar | Brake Mean Effective Pressure | Calculated Value
Cell Temp | degC | Air Temperature Measured in the Test Cell | Sensor Verified to a Standard
Cell Press | kPaA | Barometric Pressure Measured in the Test Cell | Sensor Calibrated to a Standard
BSFC | g/kW-hr | Brake Specific Fuel Consumption | Calculated Value
BTE | % | Brake Thermal Efficiency | Calculated Value
Fuel Meter Flow | g/s | Fuel Flow Measured with Flow Meter | Sensor Calibrated to a Standard
Injector Fuel Flow | g/s | Fuel Flow Estimate from Injector Calibration | Calculated Value
GDI Injector Fuel Flow | g/s | Fuel Flow Estimate from GDI Injector Calibration | Calculated Value
GDI Fuel Rail Press | MPaG | Fuel Rail Pressure | Reference Only - Voltage Measurement
PFI Injector Fuel Flow | g/s | Fuel Flow Estimate from PFI Injector Calibration | Calculated Value
PFI Fuel Rail Press | kPaG | Fuel Rail Pressure | Reference Only - Voltage Measurement
PFI Fuel Portion | % | Portion of Fuel Supplied by PFI Injectors | Calculated Value
Accelerator Pedal | % | Accelerator Pedal Position | Reference Only - Voltage Measurement
Spark Timing | CAD BTDC | Average Spark Timing Across all Cylinders | Reference Only - Voltage Measurement
Coolant Temp | degC | Coolant Temperature | Sensor Verified to a Standard
Oil Sump Temp | degC | Oil Temperature | Sensor Verified to a Standard
Intake Manifold Press | kPaA | Pressure Measured in the Intake Manifold | Sensor Calibrated to a Standard
Intake Manifold Temp | degC | Temperature Measured in the Intake Manifold | Sensor Verified to a Standard
Exhaust Port Temp | degC | Temperature Measured in Exhaust Manifold Port | Sensor Calibrated to a Standard
EGR Inlet Temp | degC | Temperature Measured in Exhaust Manifold EGR Port | Sensor Verified to a Standard
EGR Inlet Press | kPaA | Pressure Measured in Exhaust Manifold EGR Port | Sensor Calibrated to a Standard
Catalyst Inlet Press | kPaA | Pressure Measured at the Inlet to the Catalyst | Sensor Verified to a Standard
Catalyst Inlet Temp | degC | Temperature Measured at the Inlet to the Catalyst | Sensor Calibrated to a Standard
Exhaust Lambda | LAMBDA | Measured via Wideband Exhaust Oxygen Sensor | Reference Only - Uncalibrated Sensor
Intake Cam Phase | CAD ADV | Intake Cam Phaser Advance @ 1mm Lift | Calculated Value
Exhaust Cam Phase | CAD RET | Exhaust Cam Phaser Retard @ 1mm Lift | Calculated Value
* Measurement Type & Status Descriptions: Sensor Calibrated to a Standard – Added instrumentation that has been tested and adjusted to match a traceable standard Sensor Verified to a Standard – Added Instrumentation that has been tested to confirm correlation with a traceable standard Calculated Value – Value calculated from sensor data during data post processing Reference Only – Uncalibrated Sensor – Added instrumentation for which documentation of a comparison against a traceable standard is not available Reference Only – Voltage Measurement – Direct measurement of an OEM sensor with conversion to engineering units provided via analysis of CAN/OBD data or sensor specifications

## Steady State
2018 Toyota 2.5L A25A-FKS Engine Tier 2 Fuel - Test Data | [26 empty] | Version:
NVFEL Fuel Analysis Report 26864 | [26 empty] | 2020-04-14
SUGGESTED CITATION: 2018 Toyota 2.5L A25A-FKS Engine Tier 2 Fuel - Test Data Package. Version 2020-07. Ann Arbor, MI: US EPA, National Vehicle and Fuel Emissions Laboratory, National Center for Advanced Technology, 2020.
Speed | Torque | BMEP | Cell Temp | Cell Press | BSFC | BTE | Fuel Meter Flow | Injector Fuel Flow | GDI Injector Fuel Flow | GDI Fuel Rail Press | PFI Injector Fuel Flow | PFI Fuel Rail Press | PFI Fuel Portion | Accelerator Pedal | Spark Timing | Coolant Temp | Oil Sump Temp | Intake Manifold Press | Intake Manifold Temp | Exhaust Port Temp | EGR Inlet Temp | EGR Inlet Press | Catalyst Inlet Press | Catalyst Inlet Temp | Exhaust Lambda | Intake Cam Phase | Exhaust Cam Phase
rpm | Nm | bar | degC | kPaA | g/kW-hr | % | g/s | g/s | g/s | MPaG | g/s | kPaG | % | % | CAD BTDC | degC | degC | kPaA | degC | degC | degC | kPaA | kPaA | degC | LAMBDA | CAD ADV | CAD RET
628 | 11.2 | 0.56297 | 26.2 | 98.35 | 733.1409 | 11.4434 | 0.15 | 0.14548 | 0 | 10.64 | 0.14548 | 385.7 | 100 | 0 | 4.589 | 82.4 | 80.7 | 26.75 | 39.3 | 299.7 | 76 | 97.85 | 98.05 | 321 | 1.02 | 25 | 0
614 | 11.5 | 0.57805 | 26 | 98.35 | 720.5587 | 11.6433 | 0.148 | 0.14475 | 0 | 9.3091 | 0.14475 | 385.7 | 100 | 0 | 4.32 | 84.4 | 82.1 | 27.25 | 38.9 | 330.5 | 104 | 97.85 | 98.05 | 378 | 1.02 | 25 | 0
588 | 15 | 0.75398 | 26.1 | 98.35 | 619.7299 | 13.5376 | 0.159 | 0.15372 | 0 | 11.0038 | 0.15372 | 385.8 | 100 | 0 | 2.905 | 81.7 | 80.1 | 28.65 | 39.4 | 294.9 | 69 | 97.85 | 98.05 | 300 | 0.99 | 25 | 0
577 | 15.9 | 0.79922 | 26.1 | 98.35 | 603.291 | 13.9065 | 0.161 | 0.15389 | 0 | 11.4475 | 0.15389 | 385.9 | 100 | 0 | 2.172 | 79.9 | 78.6 | 29.55 | 39.4 | 288.3 | 54 | 97.85 | 97.95 | 274 | 1 | 25 | 0
807 | 1.1 | 0.055292 | 26 | 98.35 | 6002.5994 | 1.3977 | 0.155 | 0.15413 | 0 | 11.5213 | 0.15413 | 385.5 | 100 | 0 | 7.044 | 79.5 | 77.9 | 22.15 | 39.3 | 296.1 | 51 | 97.85 | 98.15 | 278 | 1.02 | 23.082 | 0
777 | 3.5 | 0.17593 | 26.1 | 98.35 | 1959.3703 | 4.2818 | 0.155 | 0.15112 | 0 | 9.992 | 0.15112 | 385.7 | 100 | 0 | 8.855 | 83.6 | 81.6 | 22.35 | 39.2 | 316.8 | 90 | 97.95 | 98.15 | 352 | 1 | 24.089 | 0
807 | 14.4 | 0.72382 | 26 | 98.35 | 588.6958 | 14.2513 | 0.199 | 0.19481 | 0 | 11.5819 | 0.19481 | 385.7 | 100 | 4 | 20.1 | 79.8 | 77.4 | 26.65 | 39.2 | 282.5 | 49 | 97.95 | 98.25 | 272 | 1.02 | 25 | 0
807 | 26 | 1.3069 | 25.9 | 98.35 | 422.7141 | 19.8471 | 0.258 | 0.25039 | 0 | 11.628 | 0.25039 | 385.7 | 100 | 6 | 14.498 | 80.4 | 77.3 | 33.25 | 38.9 | 307.3 | 48 | 98.05 | 98.25 | 280 | 1.01 | 22.954 | 0.166
807 | 28.2 | 1.4175 | 25.9 | 98.35 | 394.2682 | 21.2791 | 0.261 | 0.25727 | 0 | 11.6852 | 0.25727 | 385.6 | 100 | 8 | 14.036 | 81.7 | 77.1 | 35.45 | 38.6 | 338.3 | 46 | 97.95 | 98.35 | 291 | 1.02 | 20.466 | 5
807 | 28.4 | 1.4275 | 25.8 | 98.35 | 392.9916 | 21.3482 | 0.262 | 0.25691 | 0 | 11.7469 | 0.25691 | 385.9 | 100 | 12 | 12.63 | 82.4 | 77.1 | 36.15 | 38.2 | 358.3 | 44 | 98.05 | 98.35 | 301 | 1.02 | 19.351 | 5.892
807 | 51.6 | 2.5937 | 25.8 | 98.35 | 299.6797 | 27.9954 | 0.363 | 0.35743 | 0 | 11.883 | 0.35743 | 385.3 | 100 | 15 | 11.839 | 83 | 77.1 | 52.35 | 37.9 | 399.1 | 44 | 98.25 | 98.65 | 318 | 1.01 | 14.339 | 11.202
807 | 75.6 | 3.8001 | 25.7 | 98.35 | 270.4704 | 31.0187 | 0.48 | 0.47091 | 0 | 12.1244 | 0.47091 | 385.1 | 100 | 20 | 7.667 | 83.5 | 77.3 | 63.25 | 37 | 427.4 | 48 | 98.65 | 99.05 | 350 | 1.01 | 18.861 | 6.251
807 | 99.4 | 4.9964 | 25.7 | 98.34 | 254.9946 | 32.9013 | 0.595 | 0.58457 | 0 | 12.3368 | 0.58457 | 385.3 | 100 | 25 | 6.506 | 83.7 | 77.3 | 75.24 | 36.2 | 462.5 | 52 | 99.04 | 99.54 | 374 | 1 | 20.126 | 0
1003 | -22 | -1.1058 | 26 | 98.11 |  |  | 0.005 | 0 | 0 | 10.9255 | 0 | 384.9 |  | 0 | 29.844 | 79.2 | 78.9 | 25.81 | 34.6 | 181.1 | 130 | 98.11 | 98.51 | 254 |  | 15 | 0
1003 | 16.9 | 0.84949 | 25.8 | 98.11 | 500.9371 | 16.7479 | 0.247 | 0.24383 | 0 | 10.8145 | 0.24383 | 383.9 | 100 | 4 | 32.402 | 81.2 | 77.6 | 31.41 | 34.9 | 294.4 | 97 | 98.01 | 98.31 | 285 | 1.02 | 11.374 | 10.786
1003 | 24 | 1.2064 | 25.6 | 98.12 | 408.4395 | 20.5407 | 0.286 | 0.28252 | 0 | 11.341 | 0.28252 | 383.7 | 100 | 7 | 32.803 | 83.3 | 77.5 | 37.82 | 35 | 324 | 84 | 98.02 | 98.42 | 303 | 1.01 | 9.738 | 20.588
1003 | 34 | 1.709 | 25.4 | 98.13 | 331.6576 | 25.2961 | 0.329 | 0.32555 | 0 | 12.0823 | 0.32555 | 384.1 | 100 | 10 | 32.42 | 84.5 | 77.6 | 49.33 | 35.3 | 401.1 | 69 | 98.03 | 98.43 | 338 | 1 | 5 | 32.061
1003 | 58.2 | 2.9255 | 25.2 | 98.15 | 270.3103 | 31.0371 | 0.459 | 0.39683 | 0.35513 | 6.6666 | 0.0417 | 383.9 | 10.5083 | 15 | 25.622 | 84.5 | 77.9 | 64.65 | 35.4 | 446.8 | 63 | 98.25 | 98.85 | 360 | 1 | 5 | 34.977
1003 | 71.2 | 3.5789 | 25.1 | 98.18 | 257.0598 | 32.637 | 0.534 | 0.52829 | 0.1978 | 4.3781 | 0.33049 | 382.9 | 62.5583 | 20 | 21.927 | 83 | 78.1 | 82.28 | 35.5 | 463.4 | 188 | 98.48 | 99.18 | 394 | 1.01 | 5 | 35.21
1003 | 87.5 | 4.3982 | 25.1 | 98.19 | 242.8603 | 34.5452 | 0.62 | 0.62058 | 0.22911 | 6.3087 | 0.39147 | 383 | 63.0815 | 25 | 17.242 | 82.8 | 78 | 86.09 | 35 | 477.5 | 218 | 98.89 | 99.69 | 411 | 1 | 9.146 | 34.263
1003 | 114.5 | 5.7554 | 25 | 98.2 | 231.9899 | 36.1639 | 0.775 | 0.7929 | 0.27724 | 9.2595 | 0.51566 | 381.8 | 65.0343 | 30 | 12.27 | 85.3 | 78.6 | 92.1 | 33.3 | 503.9 | 210 | 99.7 | 100.6 | 444 | 0.99 | 12.693 | 22.762
1003 | 151.3 | 7.6052 | 25.4 | 98.23 | 234.2365 | 35.817 | 1.034 | 1.0431 | 0.74669 | 15.2641 | 0.29644 | 381.5 | 28.4184 | 50 | 2.741 | 92.3 | 79.9 | 96.73 | 30.7 | 568.3 | 92 | 101.43 | 102.63 | 565 | 1.01 | 23.489 | 5
1003 | 151.9 | 7.6353 | 25.2 | 98.22 | 233.7625 | 35.8896 | 1.036 | 1.0546 | 0.74637 | 15.256 | 0.30825 | 381.6 | 29.2288 | 35 | 2.845 | 91.8 | 80 | 96.72 | 31.1 | 556.9 | 105 | 101.32 | 102.42 | 541 | 1 | 23.541 | 5
1003 | 152.8 | 7.6806 | 25.2 | 98.22 | 234.6288 | 35.7571 | 1.046 | 1.0559 | 0.74816 | 15.2939 | 0.30775 | 381 | 29.1453 | 40 | 3.173 | 84.8 | 79.2 | 96.72 | 30.8 | 560.3 | 96 | 101.22 | 102.52 | 552 | 1.01 | 23.339 | 5
1003 | 152.8 | 7.6806 | 25.3 | 98.22 | 233.7315 | 35.8944 | 1.042 | 1.0622 | 0.74836 | 15.292 | 0.3138 | 381 | 29.5437 | 45 | 3.059 | 88.9 | 79.2 | 96.72 | 30.7 | 564.2 | 92 | 101.42 | 102.62 | 559 | 1 | 23.378 | 5
1003 | 153.1 | 7.6956 | 25.4 | 98.23 | 235.0645 | 35.6909 | 1.05 | 1.0628 | 0.74939 | 15.3141 | 0.31345 | 381.1 | 29.4919 | 55 | 3.284 | 83.9 | 79.2 | 96.73 | 30.7 | 566.7 | 90 | 101.43 | 102.73 | 566 | 1 | 23.236 | 5
1003 | 153.1 | 7.6956 | 25.5 | 98.24 | 232.3781 | 36.1035 | 1.038 | 1.0597 | 0.74831 | 15.2901 | 0.31135 | 380.9 | 29.3822 | 60 | 3.416 | 88.3 | 79.2 | 96.74 | 30.7 | 567.3 | 90 | 101.44 | 102.74 | 568 | 1 | 23.362 | 5
1153 | 2.2 | 0.11058 | 25.8 | 98.22 | 3103.5402 | 2.7033 | 0.229 | 0.22939 | 0 | 11.8388 | 0.22939 | 383.5 | 100 | 0 | 7.112 | 89.2 | 79.8 | 24.92 | 34.2 | 433.3 | 74 | 98.12 | 98.42 | 442 | 1.01 | 12.391 | 0
1153 | 11.5 | 0.57805 | 25.8 | 98.22 | 645.5741 | 12.9956 | 0.249 | 0.24975 | 0 | 13.2906 | 0.24975 | 383.5 | 100 | 4 | 33.341 | 88.1 | 80.1 | 27.32 | 35.3 | 362 | 71 | 98.22 | 98.62 | 390 | 1.01 | 11.95 | 6.922
1153 | 18.6 | 0.93494 | 25.7 | 98.22 | 471.2799 | 17.8018 | 0.294 | 0.29631 | 0 | 13.9671 | 0.29631 | 383.2 | 100 | 7 | 34.219 | 87.6 | 80.3 | 33.72 | 35.6 | 362.1 | 66 | 98.32 | 98.82 | 375 | 1.01 | 8.986 | 16.754
1153 | 22.6 | 1.136 | 25.6 | 98.22 | 408.976 | 20.5138 | 0.31 | 0.31925 | 0 | 14.5395 | 0.31925 | 383 | 100 | 10 | 33.067 | 87.4 | 80 | 39.22 | 35.8 | 381.9 | 62 | 98.42 | 98.82 | 375 | 1 | 5.863 | 26.071
1153 | 40.5 | 2.0358 | 25.5 | 98.21 | 296.6843 | 28.278 | 0.403 | 0.40735 | 0.14347 | 2.3822 | 0.26388 | 383.1 | 64.7802 | 15 | 31.792 | 87.3 | 80.3 | 56.11 | 36.4 | 454 | 60 | 98.31 | 98.81 | 393 | 1 | 3.017 | 40.996
1153 | 64.8 | 3.2572 | 25.4 | 98.2 | 262.2675 | 31.9889 | 0.57 | 0.57295 | 0.20435 | 3.315 | 0.3686 | 383 | 64.3333 | 20 | 27.514 | 88.1 | 80.4 | 80.7 | 36.5 | 473.7 | 204 | 98.6 | 99.5 | 415 | 1 | 3.098 | 40.996
1153 | 80.8 | 4.0615 | 25.3 | 98.2 | 242.0678 | 34.6583 | 0.656 | 0.66619 | 0.24129 | 4.9088 | 0.4249 | 382.4 | 63.7802 | 25 | 24.002 | 89.2 | 80.7 | 87.1 | 36 | 483.4 | 256 | 99.1 | 100 | 428 | 1 | 5.908 | 40.996
1153 | 104.6 | 5.2578 | 25.2 | 98.18 | 230.6011 | 36.3817 | 0.809 | 0.82373 | 0.28416 | 7.4041 | 0.53958 | 381.7 | 65.5039 | 30 | 19.009 | 88.3 | 81.1 | 91.88 | 34.8 | 499.4 | 294 | 99.88 | 100.88 | 447 | 0.99 | 12.134 | 32.656
1153 | 141.1 | 7.0925 | 25.1 | 98.17 | 228.8474 | 36.6605 | 1.083 | 1.0961 | 0.62066 | 13.0266 | 0.47542 | 380.9 | 43.3747 | 35 | 9.188 | 87.5 | 80.5 | 95.87 | 32.5 | 546.5 | 317 | 101.47 | 102.67 | 518 | 0.99 | 22.684 | 7.56
1153 | 170.8 | 8.5853 | 25.2 | 98.15 | 241.7723 | 34.7006 | 1.385 | 1.4187 | 1.4187 | 17.2077 | 0 | 379.8 | 0 | 50 | -1.25 | 90.6 | 82.8 | 96.55 | 30.9 | 615.3 | 122 | 102.55 | 104.35 | 649 | 1 | 38.184 | 0
1153 | 170.9 | 8.5904 | 25.1 | 98.15 | 241.9797 | 34.6709 | 1.387 | 1.4233 | 1.4233 | 17.2483 | 0 | 380.6 | 0 | 45 | -1.319 | 88.3 | 81.3 | 96.55 | 31 | 612.7 | 127 | 102.55 | 104.25 | 642 | 1.01 | 38.139 | 0
1153 | 172.3 | 8.6607 | 25.1 | 98.16 | 240.3596 | 34.9046 | 1.389 | 1.4321 | 1.4321 | 17.2515 | 0 | 380 | 0 | 40 | -1.241 | 82.6 | 81.1 | 96.56 | 31.1 | 606.7 | 142 | 102.56 | 104.16 | 628 | 1 | 38.119 | 0
1153 | 174.1 | 8.7512 | 25.4 | 98.17 | 236.8471 | 35.4222 | 1.383 | 1.425 | 1.425 | 17.24 | 0 | 380 | 0 | 60 | -0.053 | 90.5 | 83.1 | 96.47 | 30.9 | 612.1 | 117 | 102.57 | 104.37 | 650 | 1 | 38.18 | 0
1153 | 174.9 | 8.7914 | 25.3 | 98.15 | 237.4684 | 35.3295 | 1.393 | 1.432 | 1.432 | 17.2823 | 0 | 380.3 | 0 | 55 | 0.12 | 85.2 | 82.3 | 96.55 | 30.9 | 610.4 | 117 | 102.55 | 104.35 | 645 | 1 | 38.144 | 0
1326 | -23.3 | -1.1712 | 25.4 | 98.22 |  |  | 0.008 | 0 | 0 | 15.1294 | 0 | 384.1 |  | 0 | 29.998 | 80.8 | 80.3 | 24.72 | 35.5 | 191.3 | 82 | 99.02 | 99.22 | 261 |  | 10 | 0
1326 | 9.1 | 0.45742 | 25.3 | 98.23 | 777.7708 | 10.7868 | 0.273 | 0.27999 | 0 | 15.1371 | 0.27999 | 383.9 | 100 | 4 | 31.25 | 83.6 | 79.5 | 25.23 | 35.6 | 308.4 | 71 | 98.53 | 98.73 | 297 | 1 | 10.039 | 0
1326 | 16.1 | 0.80927 | 25.2 | 98.23 | 521.7344 | 16.0803 | 0.324 | 0.33194 | 0 | 15.653 | 0.33194 | 382.6 | 100 | 7 | 31.083 | 85.2 | 79.7 | 30.43 | 35.5 | 338.6 | 66 | 98.73 | 98.93 | 317 | 1.01 | 9.958 | 14.701
1326 | 20.3 | 1.0204 | 25.2 | 98.23 | 440.6091 | 19.041 | 0.345 | 0.36036 | 0 | 16.1949 | 0.36036 | 382.6 | 100 | 10 | 31.066 | 85.6 | 80.1 | 35.93 | 35.4 | 373.4 | 63 | 98.63 | 98.93 | 337 | 1 | 5.014 | 20.847
1326 | 31.5 | 1.5834 | 25 | 98.23 | 341.5607 | 24.5627 | 0.415 | 0.42323 | 0 | 17.0102 | 0.42323 | 382.9 | 100 | 15 | 30.664 | 84.9 | 80.5 | 47.43 | 35.6 | 468.2 | 56 | 98.63 | 99.03 | 387 | 1 | 3.157 | 37.5
1326 | 58.5 | 2.9405 | 24.9 | 98.23 | 270.3363 | 31.0341 | 0.61 | 0.61186 | 0.20334 | 2.4845 | 0.40852 | 382.4 | 66.7677 | 20 | 30.972 | 83.5 | 80.9 | 76.53 | 35.9 | 493.4 | 206 | 98.83 | 99.73 | 421 | 1 | 0 | 40.996
1326 | 74.3 | 3.7347 | 24.8 | 98.23 | 250.5336 | 33.4871 | 0.718 | 0.71828 | 0.25609 | 3.9208 | 0.46219 | 382 | 64.3472 | 25 | 28.791 | 83.3 | 80.9 | 84.93 | 35.3 | 502.4 | 276 | 99.33 | 100.33 | 439 | 0.99 | 3.602 | 40.996
1326 | 92.8 | 4.6646 | 24.8 | 98.23 | 231.8785 | 36.1812 | 0.83 | 0.83315 | 0.28949 | 5.6852 | 0.54366 | 381.6 | 65.2539 | 30 | 27.919 | 86.1 | 80.7 | 90.73 | 34 | 498.8 | 335 | 99.93 | 101.03 | 449 | 1 | 10.251 | 40.862
1326 | 130.6 | 6.5647 | 24.8 | 98.23 | 220.15 | 38.1088 | 1.109 | 1.117 | 0.38221 | 10.1523 | 0.73479 | 380.8 | 65.7826 | 35 | 17.47 | 92.8 | 81.4 | 96.13 | 31.7 | 520.2 | 397 | 101.53 | 102.93 | 494 | 1.01 | 23.829 | 17.942
1326 | 180 | 9.0478 | 24.9 | 98.21 | 239.0925 | 35.0896 | 1.66 | 1.708 | 1.708 | 17.8466 | 0 | 378.5 | 0 | 40 | -1.242 | 85.2 | 81.3 | 95.21 | 30.2 | 629.1 | 162 | 104.41 | 106.31 | 659 | 1 | 47.77 | 0
1326 | 182 | 9.1483 | 25 | 98.21 | 239.8839 | 34.9738 | 1.684 | 1.7323 | 1.7323 | 18.0122 | 0 | 378.3 | 0 | 45 | -1.563 | 91.5 | 83.4 | 96.51 | 30.1 | 636.5 | 145 | 104.61 | 106.61 | 679 | 1 | 49.965 | 0
1326 | 183.6 | 9.2287 | 25.3 | 98.18 | 237.7934 | 35.2813 | 1.684 | 1.7284 | 1.7284 | 18.0297 | 0 | 378.5 | 0 | 55 | -1.219 | 90.3 | 85.1 | 96.48 | 30.3 | 645.2 | 134 | 104.58 | 106.68 | 694 | 1 | 49.974 | 0
1326 | 183.9 | 9.2438 | 25.1 | 98.2 | 238.8152 | 35.1303 | 1.694 | 1.7425 | 1.7425 | 18.0919 | 0 | 378.6 | 0 | 50 | -1.903 | 83.9 | 84.3 | 96.5 | 30.2 | 642.5 | 136 | 104.6 | 106.7 | 689 | 1 | 50 | 0
1326 | 183.9 | 9.2438 | 25.4 | 98.17 | 237.5464 | 35.3179 | 1.685 | 1.7368 | 1.7368 | 18.0909 | 0 | 378.2 | 0 | 60 | -1.698 | 82.5 | 86 | 96.37 | 30.5 | 645.8 | 132 | 104.57 | 106.77 | 696 | 1 | 50 | 0
1498 | -23.9 | -1.2013 | 25.7 | 98.17 |  |  | 0.007 | 0 | 0 | 15.906 | 0 | 383.7 |  | 0 | 30 | 81 | 83 | 23.67 | 35.3 | 191.4 | 92 | 100.27 | 99.87 | 253 |  | 10 | 0
1498 | 9.6 | 0.48255 | 25.5 | 98.2 | 750.6206 | 11.177 | 0.314 | 0.32572 | 0 | 16.3261 | 0.32572 | 383.1 | 100 | 4 | 30.191 | 81.8 | 81.9 | 24.9 | 35.4 | 339.6 | 77 | 99 | 99.1 | 312 | 1.01 | 10.001 | 5.055
1498 | 16.8 | 0.84446 | 25.4 | 98.21 | 505.4224 | 16.5993 | 0.37 | 0.38084 | 0 | 16.961 | 0.38084 | 382.7 | 100 | 7 | 28.922 | 82.8 | 82.2 | 29.61 | 35.3 | 377.8 | 69 | 99.31 | 99.31 | 342 | 1 | 9.695 | 15.14
1498 | 19.5 | 0.98018 | 25.2 | 98.22 | 457.8013 | 18.326 | 0.389 | 0.39915 | 0 | 17.5033 | 0.39915 | 383.2 | 100 | 10 | 28.967 | 82.8 | 82.3 | 33.92 | 35.1 | 409.7 | 64 | 98.92 | 99.32 | 368 | 1.01 | 5 | 20.832
1499 | 32.1 | 1.6135 | 25.1 | 98.23 | 339.3601 | 24.722 | 0.475 | 0.47399 | 0 | 18.1318 | 0.47399 | 382.8 | 100 | 15 | 28.141 | 83.4 | 82.5 | 44.83 | 35.2 | 496.7 | 59 | 98.13 | 98.93 | 414 | 1.01 | 4.058 | 36.317
1498 | 59.6 | 2.9958 | 25 | 98.24 | 264.1435 | 31.7617 | 0.686 | 0.68155 | 0.23177 | 2.4651 | 0.44979 | 382 | 65.9944 | 20 | 29.302 | 86.1 | 82.6 | 68.24 | 35.2 | 508.7 | 222 | 99.64 | 100.44 | 437 | 1.01 | 4.515 | 37.5
1498 | 75.4 | 3.79 | 25 | 98.24 | 247.4465 | 33.9049 | 0.813 | 0.80046 | 0.28588 | 3.8433 | 0.51457 | 382.3 | 64.2851 | 25 | 28.831 | 89.9 | 83 | 77.34 | 34.7 | 516.2 | 319 | 99.54 | 100.74 | 455 | 1 | 8.239 | 37.5
1498 | 90.8 | 4.5641 | 25 | 98.23 | 233.2802 | 35.9638 | 0.923 | 0.91608 | 0.32231 | 5.6195 | 0.59377 | 381.8 | 64.8163 | 30 | 27.88 | 88.1 | 83.6 | 86.43 | 33.9 | 515.8 | 374 | 100.63 | 101.83 | 470 | 1 | 12.354 | 37.326
1498 | 130.6 | 6.5647 | 25 | 98.23 | 219.8246 | 38.1652 | 1.251 | 1.2298 | 0.41432 | 9.6843 | 0.81551 | 381.3 | 66.311 | 35 | 19.728 | 86.1 | 82.3 | 95.13 | 31.8 | 526.3 | 430 | 102.03 | 103.43 | 505 | 1 | 25.33 | 26.873
1498 | 159.8 | 8.0324 | 25.1 | 98.23 | 220.8725 | 37.9841 | 1.538 | 1.5487 | 0.5181 | 15.1128 | 1.0306 | 378.5 | 66.5467 | 40 | 10.719 | 90.6 | 84 | 96.23 | 30.5 | 564.8 | 466 | 103.93 | 105.63 | 572 | 1 | 39.927 | 1.516
1498 | 186.9 | 9.3946 | 25.4 | 98.23 | 235.6285 | 35.6054 | 1.919 | 1.9699 | 1.9699 | 18.1565 | 0 | 378.7 | 0 | 50 | 0.453 | 91.7 | 86.8 | 95.83 | 30.1 | 650.7 | 178 | 105.43 | 107.73 | 699 | 1 | 50 | 0
1498 | 187.1 | 9.4047 | 25.9 | 98.23 | 235.2539 | 35.6621 | 1.918 | 1.9639 | 1.9639 | 18.1816 | 0 | 378.2 | 0 | 60 | 0.106 | 91.9 | 88.4 | 95.73 | 30.4 | 658 | 158 | 105.13 | 107.63 | 712 | 1 | 50 | 0
1499 | 189.1 | 9.5052 | 25.2 | 98.23 | 234.0658 | 35.8431 | 1.93 | 1.9875 | 1.9875 | 18.1971 | 0 | 378.3 | 0 | 45 | 1.223 | 84.6 | 85.7 | 95.13 | 30.1 | 642.3 | 208 | 105.23 | 107.93 | 682 | 1 | 50 | 0
1498 | 189.4 | 9.5203 | 25.7 | 98.23 | 233.6088 | 35.9133 | 1.928 | 1.9783 | 1.9783 | 18.2217 | 0 | 378.3 | 0 | 55 | 0.702 | 84.8 | 87.3 | 95.33 | 30.2 | 654.4 | 162 | 104.53 | 107.33 | 706 | 1 | 50 | 0
1728 | -24.4 | -1.2265 | 26.3 | 98.18 |  |  | 0.007 | 0 | 0 | 14.8311 | 0 | 384.1 |  | 0 | 30 | 80.6 | 85.3 | 22.98 | 35.1 | 204.4 | 101 | 99.08 | 99.28 | 264 |  | 11.597 | 0
1729 | 10 | 0.50265 | 26 | 98.16 | 721.7479 | 11.6241 | 0.363 | 0.37459 | 0 | 15.2062 | 0.37459 | 383.4 | 100 | 4 | 29.736 | 83.6 | 84.4 | 23.86 | 35.2 | 366.4 | 82 | 98.56 | 98.66 | 338 | 1 | 11.604 | 5.283
1729 | 17.4 | 0.87462 | 25.8 | 98.16 | 494.7862 | 16.9561 | 0.433 | 0.43463 | 0 | 16.0065 | 0.43463 | 383.2 | 100 | 7 | 27.708 | 83.3 | 84.7 | 28.66 | 34.9 | 411.6 | 73 | 98.56 | 98.96 | 374 | 1 | 10.853 | 15.555
1729 | 20.7 | 1.0405 | 25.6 | 98.16 | 444.7229 | 18.8649 | 0.463 | 0.45998 | 0 | 16.604 | 0.45998 | 382.8 | 100 | 10 | 27.538 | 83.6 | 85 | 32.56 | 34.8 | 443.5 | 67 | 98.56 | 99.06 | 398 | 1.01 | 6.623 | 20.506
1729 | 31.3 | 1.5733 | 25.5 | 98.16 | 347.4737 | 24.1447 | 0.547 | 0.5374 | 0 | 17.385 | 0.5374 | 382.9 | 100 | 15 | 26.194 | 85.8 | 85.2 | 41.96 | 34.7 | 528.3 | 62 | 98.76 | 99.36 | 447 | 1 | 5 | 34.84
1729 | 58.8 | 2.9556 | 25.3 | 98.18 | 263.4141 | 31.8497 | 0.779 | 0.76942 | 0.25603 | 2.3864 | 0.51338 | 382.2 | 66.7236 | 20 | 28.261 | 89.2 | 85.6 | 61.08 | 34.5 | 531 | 253 | 99.68 | 100.88 | 463 | 1 | 9.012 | 33.337
1729 | 72.9 | 3.6644 | 25.3 | 98.19 | 249.0131 | 33.6916 | 0.913 | 0.89218 | 0.31614 | 3.5852 | 0.57604 | 381.5 | 64.5655 | 25 | 28.3 | 79.3 | 86 | 70.39 | 34.1 | 537.7 | 353 | 100.39 | 101.69 | 479 | 1 | 12.317 | 33.33
1729 | 87.4 | 4.3932 | 25.4 | 98.2 | 237.0474 | 35.3923 | 1.042 | 1.0219 | 0.36248 | 5.3996 | 0.65947 | 381.2 | 64.5307 | 30 | 26.619 | 86 | 85 | 80.4 | 33.4 | 542.8 | 417 | 101.1 | 102.7 | 497 | 1.01 | 14.915 | 33.133
1729 | 126 | 6.3335 | 25.4 | 98.21 | 217.6069 | 38.5542 | 1.379 | 1.3615 | 0.46851 | 9.3945 | 0.89303 | 380.3 | 65.5899 | 35 | 21.852 | 90.8 | 85.4 | 93.81 | 32 | 541.1 | 464 | 102.31 | 104.31 | 528 | 1 | 24.172 | 29.2
1729 | 150.1 | 7.5448 | 25.5 | 98.22 | 214.3269 | 39.1442 | 1.618 | 1.6069 | 0.54138 | 12.9187 | 1.0656 | 379.3 | 66.3102 | 40 | 17.391 | 89.5 | 86.4 | 95.52 | 30.9 | 553.6 | 501 | 103.12 | 105.52 | 560 | 1.01 | 37.918 | 7.205
1729 | 190.3 | 9.5655 | 25.8 | 98.23 | 231.7403 | 36.2028 | 2.218 | 2.2317 | 1.5779 | 18.1432 | 0.65384 | 377.6 | 29.2974 | 45 | 0.07 | 92 | 87.9 | 95.33 | 30.3 | 674 | 199 | 105.63 | 108.83 | 724 | 1 | 50 | 0
1729 | 191.2 | 9.6108 | 26.3 | 98.23 | 231.4814 | 36.2433 | 2.226 | 2.2349 | 1.5808 | 18.1888 | 0.65406 | 377.3 | 29.2659 | 55 | -0.328 | 88.6 | 90.4 | 95.33 | 30.6 | 691.2 | 168 | 105.63 | 109.13 | 747 | 1 | 50 | 0
1729 | 191.5 | 9.6258 | 26.6 | 98.23 | 231.3265 | 36.2676 | 2.228 | 2.2426 | 1.5822 | 18.2003 | 0.66038 | 377.3 | 29.4467 | 60 | -0.463 | 88.6 | 90.6 | 95.33 | 30.9 | 690.2 | 163 | 105.63 | 109.23 | 749 | 1 | 50 | 0
1729 | 191.7 | 9.6359 | 26 | 98.23 | 231.1888 | 36.2892 | 2.229 | 2.237 | 1.5821 | 18.1857 | 0.65491 | 377.2 | 29.2768 | 50 | -0.172 | 85.8 | 88.9 | 95.33 | 30.5 | 682.4 | 174 | 105.63 | 109.03 | 736 | 1 | 50 | 0
2016 | -25.3 | -1.2717 | 27.2 | 98.22 |  |  | 0.005 | 0 | 0 | 12.7378 | 0 | 385.3 |  | 0 | 30 | 83.5 | 88 | 22.52 | 35.1 | 210.1 | 101 | 98.92 | 99.62 | 266 |  | 15 | 0
2017 | 9.1 | 0.45742 | 26.9 | 98.2 | 779.1479 | 10.7677 | 0.416 | 0.41917 | 0 | 12.9391 | 0.41917 | 383.5 | 100 | 4 | 25.452 | 86.6 | 87.7 | 22.3 | 35.1 | 394.3 | 81 | 98.4 | 99 | 368 | 1 | 15.149 | 5.021
2017 | 15.1 | 0.75901 | 26.6 | 98.18 | 537.2767 | 15.6151 | 0.476 | 0.47787 | 0 | 13.8224 | 0.47787 | 383.3 | 100 | 10 | 25.208 | 83.4 | 88.2 | 27.38 | 34.9 | 451.1 | 73 | 98.48 | 99.18 | 414 | 1 | 10.522 | 19.423
2017 | 31 | 1.5582 | 26.4 | 98.16 | 350.2239 | 23.9551 | 0.637 | 0.62724 | 0 | 14.6719 | 0.62724 | 383 | 100 | 15 | 24.581 | 85.6 | 88.2 | 40.36 | 34.7 | 548 | 63 | 99.06 | 99.86 | 470 | 0.99 | 5.211 | 34.766
2017 | 55.1 | 2.7696 | 26.2 | 98.15 | 274.3721 | 30.5776 | 0.887 | 0.86507 | 0.28257 | 2.3857 | 0.58251 | 382.3 | 67.3361 | 20 | 27.294 | 90.2 | 88.6 | 57.15 | 34.6 | 558.1 | 265 | 100.15 | 101.55 | 488 | 1 | 8.117 | 31.258
2017 | 68.8 | 3.4583 | 26.1 | 98.14 | 252.6851 | 33.202 | 1.02 | 0.99678 | 0.34175 | 3.1503 | 0.65502 | 381.8 | 65.7141 | 25 | 26.85 | 79.6 | 88 | 64.34 | 34.2 | 565 | 364 | 101.04 | 102.64 | 502 | 1 | 11.853 | 29.594
2017 | 85.3 | 4.2876 | 26 | 98.14 | 239.3733 | 35.0484 | 1.198 | 1.1699 | 0.40713 | 4.8417 | 0.76279 | 381.3 | 65.1999 | 30 | 27.131 | 86.9 | 88.2 | 74.64 | 33.7 | 569 | 435 | 101.74 | 103.54 | 520 | 1 | 15 | 29.582
2017 | 120.5 | 6.057 | 25.9 | 98.14 | 219.0949 | 38.2923 | 1.549 | 1.5427 | 0.53936 | 9.1973 | 1.0034 | 380.1 | 65.0386 | 35 | 23.48 | 98.5 | 88.8 | 90.74 | 32.8 | 569.4 | 493 | 102.64 | 105.24 | 554 | 1 | 22.64 | 22.541
2017 | 147.2 | 7.3991 | 26 | 98.16 | 214.2061 | 39.1663 | 1.85 | 1.8548 | 0.62651 | 12.7005 | 1.2283 | 379.2 | 66.2229 | 40 | 20.442 | 90.1 | 88.3 | 95.46 | 31.7 | 566.9 | 531 | 103.56 | 106.66 | 576 | 1.01 | 35.629 | 6.978
2017 | 192 | 9.651 | 26.2 | 98.18 | 225.2985 | 37.2379 | 2.538 | 2.5534 | 1.8016 | 17.8006 | 0.75185 | 377.1 | 29.4449 | 45 | 3.672 | 84.2 | 91.9 | 94.88 | 31.1 | 685.2 | 288 | 106.48 | 110.28 | 729 | 1 | 48.904 | 0
2017 | 195.6 | 9.8319 | 26.8 | 98.2 | 226.9901 | 36.9604 | 2.605 | 2.6292 | 1.8479 | 18.1837 | 0.78125 | 376.3 | 29.715 | 55 | 2.303 | 91.4 | 87.9 | 95.3 | 31.5 | 703 | 185 | 107.1 | 110.9 | 760 | 1 | 50 | 0
2017 | 195.9 | 9.847 | 26.5 | 98.19 | 226.0334 | 37.1169 | 2.598 | 2.6255 | 1.851 | 18.2021 | 0.7745 | 376.4 | 29.4991 | 50 | 2.536 | 83.6 | 93.8 | 95.19 | 31.3 | 700.1 | 210 | 107.09 | 110.79 | 754 | 1 | 50 | 0
2017 | 196.3 | 9.8671 | 27 | 98.21 | 225.5729 | 37.1927 | 2.598 | 2.6334 | 1.8506 | 18.2052 | 0.78282 | 376.3 | 29.7261 | 60 | 2.538 | 86 | 89.9 | 95.21 | 31.7 | 704 | 172 | 107.11 | 111.01 | 764 | 1 | 50 | 0
2535 | -27 | -1.3572 | 27.8 | 98.21 |  |  | 0.004 | 0 | 0 | 11.4903 | 0 | 384.6 |  | 0 | 30.156 | 84 | 88.8 | 22.81 | 35.2 | 219.8 | 113 | 99.51 | 100.31 | 273 |  | 15 | 0
2535 | 11.4 | 0.57303 | 27.4 | 98.21 | 662.5921 | 12.6619 | 0.557 | 0.56181 | 0 | 9.5557 | 0.56181 | 383.1 | 100 | 4 | 25.244 | 84.2 | 89.2 | 23.31 | 34.7 | 479.5 | 94 | 99.01 | 100.01 | 445 | 1.01 | 16.668 | 17.479
2535 | 23.8 | 1.1963 | 27.2 | 98.21 | 413.1017 | 20.3089 | 0.725 | 0.73023 | 0 | 10.5752 | 0.73023 | 382.4 | 100 | 10 | 23.289 | 87.1 | 89.7 | 30.41 | 34.2 | 563.4 | 87 | 99.71 | 100.81 | 502 | 0.99 | 14.938 | 28.125
2535 | 35.4 | 1.7794 | 27.1 | 98.21 | 338.2621 | 24.8022 | 0.883 | 0.86789 | 0 | 11.3487 | 0.86789 | 382.4 | 100 | 15 | 24.489 | 77.2 | 91.2 | 39.51 | 33.9 | 610 | 211 | 100.41 | 101.71 | 538 | 1 | 11.683 | 32.413
2535 | 56.5 | 2.84 | 27 | 98.2 | 276.263 | 30.3683 | 1.151 | 1.1322 | 0.35725 | 2.3847 | 0.77499 | 381.5 | 68.4478 | 20 | 26.742 | 84.4 | 91 | 52.9 | 33.7 | 606 | 383 | 101.8 | 103.7 | 545 | 1 | 10.439 | 25.808
2535 | 68.1 | 3.4231 | 26.9 | 98.19 | 260.071 | 32.2591 | 1.306 | 1.2919 | 0.43427 | 3.2677 | 0.85761 | 380.9 | 66.3846 | 25 | 28.266 | 90.1 | 91.5 | 60.29 | 33.5 | 609 | 443 | 102.39 | 104.59 | 554 | 1 | 11.528 | 24.914
2535 | 82.2 | 4.1318 | 26.9 | 98.18 | 248.4558 | 33.7672 | 1.506 | 1.496 | 0.51047 | 4.8543 | 0.9855 | 380.2 | 65.8772 | 30 | 28.769 | 82.3 | 93.9 | 67.98 | 33.2 | 605.2 | 485 | 102.98 | 105.38 | 561 | 1 | 14.023 | 24.773
2535 | 117.6 | 5.9112 | 26.9 | 98.16 | 226.3648 | 37.0625 | 1.963 | 1.9762 | 0.67335 | 9.0913 | 1.3029 | 378.7 | 65.9274 | 35 | 22.692 | 93 | 87.9 | 85.26 | 32.7 | 598.8 | 539 | 103.96 | 107.16 | 590 | 1 | 21.779 | 23.826
2535 | 150.9 | 7.5851 | 27.4 | 98.15 | 217.9307 | 38.4969 | 2.425 | 2.4655 | 0.80598 | 13.3739 | 1.6595 | 380.1 | 67.3096 | 40 | 18.631 | 98.1 | 87.8 | 93.65 | 35.4 | 638.9 | 629 | 105.15 | 109.65 | 678 | 1 | 33.081 | 11.185
2535 | 151.3 | 7.6052 | 27 | 98.14 | 216.5479 | 38.7427 | 2.416 | 2.4602 | 0.81 | 13.4288 | 1.6502 | 376.7 | 67.0754 | 40 | 18.734 | 91.5 | 91.5 | 93.44 | 32.1 | 605 | 577 | 105.54 | 109.44 | 622 | 1 | 33.045 | 11.071
2535 | 152.2 | 7.6504 | 25.9 | 98.17 | 214.7328 | 39.0702 | 2.41 | 2.4534 | 0.80983 | 13.4904 | 1.6435 | 378.2 | 66.9912 | 40 | 18.67 | 96.9 | 82.1 | 94.57 | 30.1 | 604.4 | 593 | 105.57 | 109.67 | 628 | 1 | 33.315 | 11.09
2535 | 183.8 | 9.2388 | 27.1 | 98.14 | 211.3116 | 39.7027 | 2.864 | 2.9877 | 1.6589 | 16.7203 | 1.3288 | 375.3 | 44.4743 | 45 | 9.73 | 95.7 | 90.5 | 94.94 | 32 | 634.7 | 603 | 108.04 | 112.14 | 677 | 1 | 47.847 | 0.958
2535 | 204.1 | 10.2592 | 27.5 | 98.15 | 225.2437 | 37.247 | 3.39 | 3.417 | 2.4063 | 18.7213 | 1.0108 | 373.5 | 29.5799 | 55 | 2.708 | 92.2 | 94.7 | 95.15 | 32.4 | 738 | 221 | 110.35 | 115.45 | 806 | 1 | 50 | 0
2535 | 204.7 | 10.2893 | 27.4 | 98.14 | 224.5172 | 37.3675 | 3.389 | 3.4255 | 2.4036 | 18.7067 | 1.0219 | 373.5 | 29.832 | 50 | 2.197 | 88.1 | 91.9 | 95.14 | 32.1 | 733.1 | 269 | 110.44 | 115.24 | 793 | 1 | 50 | 0
2535 | 204.9 | 10.2994 | 27.6 | 98.16 | 224.8937 | 37.305 | 3.398 | 3.4225 | 2.4073 | 18.7323 | 1.0151 | 373.8 | 29.661 | 60 | 2.764 | 89.7 | 89.2 | 95.16 | 32.6 | 739.2 | 199 | 110.36 | 115.56 | 809 | 1 | 50 | 0
2996 | -29.3 | -1.4728 | 28.7 | 98.21 |  |  | 0.005 | 0 | 0 | 13.0288 | 0 | 385.5 |  | 0 | 30.156 | 85.6 | 90.3 | 24.81 | 36.7 | 223.1 | 131 | 99.11 | 100.41 | 275 |  | 15 | 0
2995 | 14.8 | 0.74393 | 28.4 | 98.21 | 572.3632 | 14.6579 | 0.738 | 0.73645 | 0.73645 | 2.3782 | 0 | 384.5 | 0 | 4 | 23.347 | 86 | 93.1 | 24.71 | 35.7 | 553 | 105 | 99.21 | 101.21 | 508 | 1 | 22.428 | 18.113
2995 | 26.9 | 1.3521 | 28.1 | 98.22 | 400.6733 | 20.9389 | 0.939 | 0.93676 | 0.93676 | 2.3799 | 0 | 381.6 | 0 | 10 | 22.262 | 82.5 | 88 | 33.12 | 35.2 | 640.4 | 102 | 100.42 | 102.22 | 570 | 1 | 15.028 | 29.351
2995 | 32 | 1.6085 | 28 | 98.22 | 363.3595 | 23.0891 | 1.013 | 1.0037 | 1.0037 | 2.371 | 0 | 383.6 | 0 | 15 | 22.884 | 87.1 | 90.7 | 36.02 | 34.9 | 660.4 | 126 | 101.42 | 103.02 | 592 | 1.01 | 14.999 | 28.875
2995 | 51.8 | 2.6038 | 28 | 98.21 | 290.7242 | 28.8578 | 1.312 | 1.3135 | 0.40681 | 2.3794 | 0.90669 | 380.7 | 69.0287 | 20 | 25.833 | 84.5 | 93.1 | 50.11 | 34.7 | 646.4 | 365 | 102.61 | 104.71 | 598 | 1.01 | 12.523 | 22.325
2995 | 63.5 | 3.1919 | 28 | 98.23 | 271.6829 | 30.8803 | 1.503 | 1.4976 | 0.47526 | 2.8285 | 1.0223 | 381 | 68.265 | 25 | 27.502 | 86.9 | 89.8 | 59.63 | 34.8 | 643.9 | 468 | 103.13 | 105.63 | 600 | 0.99 | 10 | 20.567
2995 | 78.3 | 3.9358 | 28.1 | 98.22 | 252.7275 | 33.1964 | 1.724 | 1.7165 | 0.57827 | 4.301 | 1.1382 | 379.6 | 66.3114 | 30 | 28.177 | 93 | 90.6 | 70.32 | 34.7 | 643.9 | 520 | 103.72 | 106.72 | 606 | 1 | 10.634 | 21.876
2995 | 111.2 | 5.5895 | 28.2 | 98.22 | 230.7012 | 36.3659 | 2.235 | 2.2758 | 0.74898 | 8.1681 | 1.5268 | 379.3 | 67.0893 | 35 | 25.402 | 93 | 92.9 | 82.92 | 33.6 | 636 | 570 | 104.82 | 108.82 | 628 | 1 | 20.34 | 23.332
2995 | 140.6 | 7.0673 | 28.3 | 98.21 | 220.0957 | 38.1182 | 2.696 | 2.7484 | 0.88999 | 11.8695 | 1.8584 | 377.1 | 67.6176 | 40 | 21.284 | 93.6 | 89.3 | 91.91 | 32.9 | 632.2 | 603 | 106.51 | 111.01 | 646 | 1 | 30.438 | 12.131
2995 | 160.9 | 8.0877 | 28.5 | 98.2 | 216.9389 | 38.6729 | 3.041 | 3.0916 | 1.0045 | 14.6316 | 2.0871 | 375.5 | 67.5075 | 45 | 18.595 | 92.8 | 91.5 | 95.3 | 32.6 | 634.8 | 620 | 108.1 | 113 | 663 | 1 | 40.21 | 8.235
2995 | 196.2 | 9.8621 | 28.8 | 98.19 | 219.8542 | 38.1601 | 3.758 | 3.8253 | 2.6489 | 17.6839 | 1.1764 | 372.8 | 30.7532 | 50 | 6.419 | 90.5 | 90.8 | 94.39 | 32.7 | 721.6 | 524 | 111.49 | 116.99 | 765 | 1 | 50 | 0
2996 | 201.3 | 10.1184 | 29.1 | 98.17 | 221.6799 | 37.8458 | 3.889 | 3.9305 | 2.7403 | 18.1615 | 1.1902 | 372.4 | 30.2808 | 60 | 5.491 | 87.9 | 95 | 95.27 | 33.4 | 748 | 226 | 111.77 | 118.67 | 812 | 1 | 50 | 0
2996 | 201.6 | 10.1335 | 28.9 | 98.18 | 221.2931 | 37.912 | 3.888 | 3.9374 | 2.7362 | 18.1339 | 1.2011 | 371.7 | 30.5064 | 55 | 5.495 | 91 | 90.9 | 95.68 | 33 | 744.1 | 271 | 112.48 | 118.68 | 803 | 1 | 50 | 0
3571 | -31.7 | -1.5934 | 27 | 98.11 |  |  | 0.008 | 0 | 0 | 8.7279 | 0 | 385.5 |  | 0 | 30.313 | 90.4 | 91.4 | 24.11 | 37.7 | 235.8 | 122 | 99.41 | 101.01 | 280 |  | 15 | 0
3571 | 29.1 | 1.4627 | 26.3 | 98.11 | 407.9004 | 20.5679 | 1.233 | 1.2277 | 1.2277 | 7.9758 | 0 | 382.6 | 0 | 4 | 19.65 | 86.3 | 87.9 | 29.91 | 35 | 709.6 | 108 | 101.71 | 104.11 | 620 | 1.01 | 19.636 | 6.178
3571 | 37.9 | 1.9051 | 26.2 | 98.12 | 352.815 | 23.7792 | 1.389 | 1.3706 | 1.3706 | 7.9779 | 0 | 382.1 | 0 | 10 | 21.378 | 83.7 | 92.8 | 35.92 | 34.6 | 698.3 | 334 | 102.62 | 105.22 | 636 | 1 | 19.636 | 6.174
3571 | 40 | 2.0106 | 26.2 | 98.13 | 346.3258 | 24.2247 | 1.439 | 1.4773 | 0.44452 | 2.3789 | 1.0328 | 381.6 | 69.9105 | 15 | 21.802 | 85.5 | 93 | 38.33 | 34.4 | 691.6 | 427 | 102.93 | 105.53 | 641 | 0.99 | 19.621 | 6.585
3571 | 53.7 | 2.6993 | 26.1 | 98.15 | 303.3263 | 27.6588 | 1.692 | 1.7252 | 0.51 | 2.3815 | 1.2152 | 380.7 | 70.4376 | 20 | 21.878 | 86.3 | 89 | 45.25 | 34.3 | 695.2 | 493 | 103.75 | 106.65 | 654 | 0.99 | 19.282 | 13.725
3571 | 65.3 | 3.2823 | 26 | 98.17 | 279.5176 | 30.0148 | 1.896 | 1.9207 | 0.61213 | 3.2677 | 1.3086 | 380.3 | 68.1309 | 25 | 24.016 | 90.6 | 92.9 | 52.17 | 34.1 | 695.9 | 554 | 104.27 | 107.67 | 656 | 1 | 19.274 | 17.591
3571 | 79.2 | 3.981 | 25.9 | 98.18 | 262.7935 | 31.9249 | 2.162 | 2.2093 | 0.71378 | 4.7241 | 1.4955 | 379.5 | 67.6923 | 30 | 25.836 | 88.3 | 90.9 | 60.48 | 34 | 686.5 | 588 | 104.88 | 108.78 | 657 | 0.99 | 19.413 | 21.493
3571 | 110.4 | 5.5493 | 25.9 | 98.19 | 239.1016 | 35.0882 | 2.742 | 2.7585 | 0.90536 | 8.3772 | 1.8531 | 377.5 | 67.1791 | 35 | 24.236 | 89.8 | 90.9 | 77.09 | 33.7 | 674.9 | 632 | 106.49 | 111.49 | 677 | 1 | 21.062 | 28.091
3571 | 135.2 | 6.7959 | 25.9 | 98.2 | 226.3591 | 37.0635 | 3.179 | 3.2163 | 1.0514 | 11.5851 | 2.1649 | 375.8 | 67.3098 | 40 | 21.23 | 91.9 | 95 | 84.6 | 33.1 | 670.7 | 654 | 107.8 | 113.5 | 691 | 1 | 29.345 | 20.114
3571 | 161.6 | 8.1229 | 25.8 | 98.2 | 219.8209 | 38.1659 | 3.69 | 3.7486 | 1.2357 | 15.101 | 2.5129 | 373.6 | 67.0361 | 45 | 17.834 | 91.7 | 88 | 90.8 | 32.5 | 683.8 | 674 | 110.1 | 116.4 | 715 | 1 | 35.359 | 13.978
3571 | 189.1 | 9.5052 | 25.8 | 98.21 | 219.0604 | 38.2984 | 4.303 | 4.3554 | 2.8328 | 16.9948 | 1.5226 | 371.5 | 34.9588 | 50 | 10.659 | 88.8 | 95.5 | 92.61 | 32.2 | 729.3 | 681 | 113.71 | 120.31 | 771 | 1 | 43.733 | 4.609
3571 | 207.3 | 10.42 | 25.8 | 98.21 | 222.676 | 37.6765 | 4.795 | 4.8227 | 3.3719 | 18.6111 | 1.4508 | 368.9 | 30.082 | 55 | 5.856 | 90.5 | 88.6 | 95.01 | 32.4 | 779 | 317 | 116.61 | 124.21 | 842 | 1 | 50 | 0
3571 | 208.3 | 10.4703 | 25.9 | 98.2 | 222.4388 | 37.7167 | 4.813 | 4.8406 | 3.3991 | 18.7292 | 1.4416 | 369 | 29.7803 | 60 | 5.723 | 87.6 | 94.3 | 95.3 | 32.4 | 788.1 | 254 | 116.6 | 124.7 | 853 | 1 | 50 | 0
4032 | -34.7 | -1.7442 | 26.4 | 98.19 |  |  | 0.003 | 0 | 0 | 16.2244 | 0 | 386.9 |  | 0 | 30.448 | 85.9 | 90.7 | 22.69 | 36.8 | 261.6 | 155 | 101.19 | 102.59 | 314 |  | 15 | 0
4032 | 31.1 | 1.5633 | 26.1 | 98.18 | 411.5036 | 20.3878 | 1.501 | 1.4977 | 1.4977 | 7.9722 | 0 | 382.7 | 0 | 4 | 20.603 | 83 | 86.7 | 28.28 | 35.1 | 728.2 | 119 | 102.78 | 105.48 | 652 | 0.99 | 25 | 5
4032 | 39.8 | 2.0006 | 25.9 | 98.17 | 362.683 | 23.1322 | 1.693 | 1.7221 | 0.51299 | 2.3795 | 1.2091 | 382.1 | 70.2111 | 10 | 19.998 | 88.1 | 94 | 33.17 | 34.7 | 737.5 | 168 | 103.27 | 106.57 | 681 | 1 | 25 | 6.675
4032 | 50.3 | 2.5284 | 25.9 | 98.16 | 324.7737 | 25.8323 | 1.916 | 1.9726 | 0.57418 | 2.3765 | 1.3984 | 381.1 | 70.8926 | 20 | 19.995 | 88.7 | 88.5 | 37.76 | 34.3 | 745.1 | 269 | 103.96 | 107.76 | 698 | 1 | 24.825 | 13.182
4032 | 77.3 | 3.8855 | 25.9 | 98.15 | 277.9549 | 30.1835 | 2.52 | 2.5642 | 0.81966 | 5.0821 | 1.7446 | 379.2 | 68.0349 | 30 | 22.052 | 87.4 | 93.8 | 50.85 | 34.1 | 741.5 | 497 | 106.25 | 110.55 | 710 | 1 | 25 | 22.208
4032 | 129.2 | 6.4943 | 26 | 98.13 | 238.5608 | 35.1678 | 3.615 | 3.6484 | 1.1793 | 11.6434 | 2.469 | 374.9 | 67.6749 | 40 | 20.058 | 92.2 | 89.7 | 77.93 | 33.9 | 712.7 | 642 | 109.93 | 116.23 | 729 | 0.99 | 25.009 | 25.683
4032 | 181.6 | 9.1282 | 26.3 | 98.12 | 226.7226 | 37.0041 | 4.829 | 4.9056 | 3.362 | 16.9557 | 1.5436 | 369.8 | 31.4661 | 50 | 9.466 | 93.3 | 96.6 | 88.32 | 33.5 | 766.7 | 630 | 116.42 | 124.02 | 809 | 0.99 | 36.531 | 0.034
4493 | -38.6 | -1.9402 | 26.9 | 98.09 |  |  | 0.003 | 0 | 0 | 17.5685 | 0 | 387 |  | 0 | 30.469 | 82.2 | 90.8 | 22.89 | 37 | 276.2 | 181 | 101.89 | 102.79 | 323 |  | 15 | 0
4493 | 28.4 | 1.4275 | 26.7 | 98.12 | 451.5368 | 18.5802 | 1.676 | 1.6708 | 1.6708 | 7.9776 | 0 | 382.4 | 0 | 4 | 21.619 | 80.4 | 90.2 | 27.02 | 35.6 | 751.4 | 127 | 103.52 | 106.22 | 678 | 1 | 25 | 5
4493 | 36.8 | 1.8498 | 26.6 | 98.13 | 389.2203 | 21.555 | 1.872 | 1.8594 | 1.8594 | 7.95 | 0 | 381 | 0 | 10 | 21.159 | 91.6 | 91 | 30.23 | 35.4 | 754.5 | 120 | 104.33 | 107.33 | 707 | 1 | 25 | 5.206
4493 | 45.7 | 2.2971 | 26.5 | 98.15 | 350.4213 | 23.9416 | 2.093 | 2.0888 | 2.0888 | 7.9358 | 0 | 380.5 | 0 | 20 | 20.733 | 88.7 | 92.7 | 33.15 | 35 | 755 | 119 | 105.15 | 108.65 | 726 | 0.99 | 25 | 7.241
4493 | 73.7 | 3.7046 | 26.5 | 98.16 | 289.1313 | 29.0168 | 2.785 | 2.7561 | 2.7561 | 7.9718 | 0 | 377.7 | 0 | 30 | 19.631 | 87.6 | 88.5 | 43.66 | 34.6 | 769.6 | 114 | 107.86 | 112.06 | 753 | 0.99 | 25 | 17.347
4493 | 121.1 | 6.0871 | 26.5 | 98.17 | 249.5689 | 33.6166 | 3.95 | 3.8956 | 3.8956 | 11.0191 | 0 | 373.3 | 0 | 40 | 16.255 | 90.7 | 95.6 | 62.47 | 34.4 | 781.1 | 130 | 112.57 | 118.47 | 803 | 0.99 | 25 | 25.081
4493 | 168.8 | 8.4848 | 26.6 | 98.18 | 234.4809 | 35.7797 | 5.173 | 5.1065 | 5.1065 | 16.4552 | 0 | 367.7 | 0 | 50 | 11.278 | 90.7 | 90.8 | 78.08 | 33.9 | 806.7 | 151 | 118.58 | 126.98 | 854 | 1 | 30.059 | 9.921
4493 | 194.2 | 9.7616 | 26.7 | 98.18 | 231.9041 | 36.1772 | 5.886 | 5.8955 | 5.8955 | 17.9654 | 0 | 364.1 | 0 | 55 | 8.491 | 88.7 | 96.6 | 82.48 | 34 | 820.1 | 162 | 122.48 | 132.28 | 880 | 0.98 | 47.58 | 5.668
4954 | -43.6 | -2.1916 | 27.3 | 98.19 |  |  | 0.006 | 0 | 0 | 19.4401 | 0 | 386.9 |  | 0 | 30.625 | 83 | 90.9 | 23.89 | 38.7 | 295.1 | 132 | 101.89 | 103.09 | 343 |  | 15 | 0
4954 | 35 | 1.7593 | 27 | 98.19 | 417.5497 | 20.0926 | 2.106 | 2.0855 | 2.0855 | 7.9576 | 0 | 380.5 | 0 | 10 | 22.217 | 92.1 | 91.7 | 29.99 | 36.6 | 767.4 | 106 | 105.29 | 108.59 | 722 | 1 | 25 | 5
4954 | 36.9 | 1.8548 | 26.9 | 98.19 | 404.8886 | 20.7209 | 2.153 | 2.1301 | 2.1301 | 7.9574 | 0 | 380.6 | 0 | 16 | 22.047 | 88.6 | 88.9 | 30.69 | 36.5 | 775.9 | 109 | 105.59 | 108.99 | 740 | 1 | 25 | 5
4954 | 40.1 | 2.0156 | 26.8 | 98.18 | 384.5188 | 21.8186 | 2.222 | 2.2132 | 2.2132 | 7.9492 | 0 | 380.1 | 0 | 20 | 21.809 | 84.6 | 95 | 31.68 | 36.3 | 779.6 | 114 | 105.88 | 109.38 | 751 | 1 | 25 | 5
4954 | 72 | 3.6191 | 26.9 | 98.17 | 301.2828 | 27.8464 | 3.126 | 3.0897 | 3.0897 | 7.9479 | 0 | 376.6 | 0 | 30 | 19.95 | 84.9 | 93.3 | 43.27 | 36 | 791.9 | 127 | 109.37 | 114.07 | 777 | 1 | 25 | 11.289
4954 | 115.5 | 5.8057 | 26.9 | 98.16 | 258.7681 | 32.4215 | 4.307 | 4.237 | 4.237 | 10.7598 | 0 | 371.5 | 0 | 40 | 15.677 | 87.4 | 92.6 | 60.06 | 35.8 | 805.3 | 138 | 114.86 | 121.06 | 828 | 1 | 25 | 24.936
4953 | 161.6 | 8.1229 | 27 | 98.14 | 241.9379 | 34.6769 | 5.633 | 5.6187 | 5.6187 | 16.245 | 0 | 365.1 | 0 | 50 | 11.223 | 89.9 | 91.9 | 74.44 | 35.4 | 823.7 | 153 | 121.84 | 130.34 | 872 | 0.98 | 30.001 | 13.034
5414 | -47.7 | -2.3977 | 27.4 | 98.09 |  |  | 0.008 | 0 | 0 | 19.673 | 0 | 386.9 |  | 0 | 30.773 | 91.5 | 93.5 | 24.19 | 40.9 | 307.5 | 121 | 101.99 | 102.89 | 355 |  | 15 | 0
5414 | 31.8 | 1.5984 | 27.1 | 98.08 | 461.2544 | 18.1888 | 2.31 | 2.2832 | 2.2832 | 7.9556 | 0 | 380.2 | 0 | 10 | 23.241 | 85.5 | 96.3 | 29.38 | 37.6 | 783.8 | 93 | 105.58 | 109.38 | 740 | 1.01 | 25 | 5
5414 | 34.1 | 1.7141 | 27.1 | 98.08 | 441.6883 | 18.9945 | 2.372 | 2.3431 | 2.3431 | 7.9558 | 0 | 379.9 | 0 | 16 | 23.006 | 86.2 | 93.3 | 30.18 | 37.4 | 793 | 97 | 105.78 | 109.88 | 761 | 1.01 | 25 | 5
5414 | 34.2 | 1.7191 | 27.1 | 98.08 | 440.0255 | 19.0663 | 2.37 | 2.3501 | 2.3501 | 7.9511 | 0 | 379.7 | 0 | 20 | 23.017 | 92 | 91.9 | 30.28 | 37.4 | 798.5 | 102 | 105.78 | 109.88 | 771 | 1 | 25 | 5
5414 | 68.4 | 3.4382 | 27.1 | 98.1 | 317.3011 | 26.4407 | 3.418 | 3.3699 | 3.3699 | 7.9561 | 0 | 375.5 | 0 | 30 | 20.65 | 91.6 | 91.2 | 42.1 | 36.9 | 811.5 | 119 | 109.8 | 115.6 | 795 | 1 | 25 | 8.417
5414 | 110.1 | 5.5342 | 27.1 | 98.12 | 268.0038 | 31.3042 | 4.647 | 4.5827 | 4.5827 | 10.5173 | 0 | 370.4 | 0 | 40 | 15.773 | 87.8 | 94.4 | 57.12 | 36.9 | 825.5 | 135 | 116.42 | 123.72 | 848 | 1 | 25 | 18.664
5760 | -50.7 | -2.5485 | 27.4 | 98.15 |  |  | -0.001 | 0 | 0 | 19.1196 | 0 | 387.3 |  | 0 | 30.781 | 86.2 | 93.1 | 24.35 | 41.8 | 319.2 | 116 | 102.75 | 103.35 | 370 |  | 15 | 0
5760 | 29.7 | 1.4929 | 27 | 98.16 | 495.9525 | 16.9162 | 2.468 | 2.4384 | 2.4384 | 7.9554 | 0 | 379.6 | 0 | 10 | 23.998 | 84.7 | 93.1 | 28.96 | 38 | 808.7 | 91 | 106.36 | 110.46 | 768 | 1 | 25 | 5
5760 | 31.6 | 1.5884 | 27 | 98.17 | 478.2203 | 17.5435 | 2.532 | 2.4909 | 2.4909 | 7.9527 | 0 | 379.6 | 0 | 16 | 23.753 | 88 | 92.9 | 29.87 | 38 | 816.1 | 94 | 106.57 | 110.87 | 785 | 1 | 25 | 5
5760 | 32.4 | 1.6286 | 26.9 | 98.17 | 467.5176 | 17.9451 | 2.538 | 2.5047 | 2.5047 | 7.9593 | 0 | 379 | 0 | 20 | 23.75 | 92.2 | 92.2 | 29.87 | 37.9 | 820.1 | 98 | 106.57 | 110.97 | 793 | 1 | 25 | 5
5761 | 67.9 | 3.413 | 27 | 98.17 | 322.7074 | 25.9977 | 3.672 | 3.6155 | 3.6155 | 7.9621 | 0 | 374.5 | 0 | 30 | 21.184 | 92.2 | 92.1 | 41.47 | 37.8 | 831.3 | 118 | 111.27 | 117.47 | 815 | 1 | 25 | 7.557
5760 | 108.8 | 5.4689 | 27.1 | 98.16 | 279.4354 | 30.0236 | 5.094 | 5.0244 | 5.0244 | 10.4186 | 0 | 368.5 | 0 | 40 | 17.833 | 87.2 | 92.8 | 55.26 | 37.7 | 835.3 | 138 | 118.16 | 125.86 | 857 | 0.97 | 25 | 14.609

## High Load Initial
2018 Toyota 2.5L A25A-FKS Engine Tier 2 Fuel - Test Data | [25 empty] | Version:
NVFEL Fuel Analysis Report 26864 | [25 empty] | 2020-04-14
SUGGESTED CITATION: 2018 Toyota 2.5L A25A-FKS Engine Tier 2 Fuel - Test Data Package. Version 2020-07. Ann Arbor, MI: US EPA, National Vehicle and Fuel Emissions Laboratory, National Center for Advanced Technology, 2020.
Speed | Torque | BMEP | Cell Temp | Cell Press | BSFC | BTE | Injector Fuel Flow | GDI Injector Fuel Flow | GDI Fuel Rail Press | PFI Injector Fuel Flow | PFI Fuel Rail Press | PFI Fuel Portion | Accelerator Pedal | Spark Timing | Coolant Temp | Oil Sump Temp | Intake Manifold Press | Intake Manifold Temp | Exhaust Port Temp | EGR Inlet Temp | EGR Inlet Press | Catalyst Inlet Press | Catalyst Inlet Temp | Exhaust Lambda | Intake Cam Phase | Exhaust Cam Phase
rpm | Nm | bar | degC | kPaA | g/kW-hr | % | g/s | g/s | MPaG | g/s | kPaG | % | % | CAD BTDC | degC | degC | kPaA | degC | degC | degC | kPaA | kPaA | degC | LAMBDA | CAD ADV | CAD RET
1003.8512 | 149.4397 | 7.5117 | 24.6 | 98.3483 | 236.2209 | 35.5161 | 1.0308 | 0.75173 | 15.312 | 0.27909 | 383.3132 | 27.0744 | 50 | 3.7951 | 89.0331 | 85.6074 | 95.726 | 36.281 | 470.6636 | 55.5372 | 101.0838 | 101.7342 | 418.405 | 1.0251 | 22.2796 | 5
1003.9943 | 161.0722 | 8.0964 | 24.7 | 98.348 | 292.206 | 28.7114 | 1.3746 | 1.3746 | 20.3075 | 0 | 381.4506 | 0 | 100 | 2.6813 | 83.0494 | 82.9034 | 97.673 | 35.792 | 485.3318 | 57.4489 | 101.1099 | 102.5838 | 420.1023 | 0.82182 | 24.9925 | 0
1003.1594 | 162.537 | 8.17 | 24.7 | 98.3502 | 290.0379 | 28.9261 | 1.3756 | 1.3756 | 20.3071 | 0 | 382.0978 | 0 | 80 | 3.1355 | 72.0254 | 84.4 | 97.777 | 36.0746 | 486.1304 | 57.1087 | 102.3749 | 102.414 | 421.2681 | 0.82949 | 25 | 0
1154.8505 | 175.0009 | 8.7965 | 24.7019 | 98.3458 | 245.6021 | 34.1595 | 1.4439 | 1.4352 | 18.2538 | 0.0086988 | 381.6981 | 0.60247 | 50 | -0.42793 | 84.5841 | 82.4168 | 95.5935 | 35.7 | 492.686 | 68.243 | 102.9757 | 103.6355 | 434.4953 | 1.015 | 40.7214 | 0
1156.7544 | 178.3561 | 8.9652 | 24.8 | 98.3449 | 316.5122 | 26.5066 | 1.8995 | 1.8995 | 20.6273 | 0 | 379.2158 | 0 | 100 | -2.7606 | 88.9246 | 83.2 | 97.6537 | 36.4 | 499.2702 | 77 | 103.2484 | 104.1133 | 443.2632 | 0.78895 | 46.2314 | 0
1156.9831 | 179.7678 | 9.0361 | 24.8 | 98.3464 | 302.4916 | 27.7352 | 1.8301 | 1.8301 | 20.1794 | 0 | 379.3085 | 0 | 80 | -2.2115 | 86.7051 | 82.7 | 97.638 | 36.3559 | 499.9085 | 74 | 103.2736 | 104.1363 | 440.4915 | 0.81644 | 46.0185 | 0
1328.7449 | 177.4 | 8.9171 | 25.0929 | 98.3181 | 326.0085 | 25.7345 | 2.2354 | 2.0289 | 19.6945 | 0.20645 | 379.0429 | 9.2357 | 80 | -2.9003 | 77.7959 | 82.8 | 97.4844 | 36.3653 | 524.1459 | 313.7347 | 104.5517 | 106.0068 | 482.7857 | 0.79224 | 54.6137 | 0
1326.5656 | 179.6869 | 9.032 | 25.1 | 98.3023 | 345.4815 | 24.2839 | 2.3955 | 2.3955 | 20.1462 | 0 | 378.7467 | 0 | 100 | -2.3862 | 84.5631 | 82.9443 | 97.4752 | 35.8254 | 524.0959 | 298.7705 | 104.6859 | 106.2375 | 488.2951 | 0.74041 | 55 | 0
1326.848 | 189.7468 | 9.5377 | 24.9035 | 98.3361 | 272.3816 | 30.8011 | 1.9948 | 1.9948 | 20.3293 | 0 | 379.5737 | 0 | 70 | -0.96602 | 89.2602 | 83.6 | 95.5905 | 35.8392 | 517.062 | 238.9181 | 104.5747 | 105.7045 | 473.5029 | 0.88895 | 54.9874 | 0
1499.2857 | 198.2473 | 9.965 | 25.1 | 98.2842 | 264.4752 | 31.7219 | 2.2867 | 2.2867 | 20.0742 | 0 | 380.6725 | 0 | 70 | 1.148 | 89.6225 | 84.2934 | 95.3419 | 35.4159 | 536.4758 | 335.1374 | 105.4249 | 106.2458 | 499.9341 | 0.88275 | 54.9024 | 0
1729.4679 | 192.2312 | 9.6626 | 25.5 | 98.2945 | 389.1411 | 21.5594 | 3.7633 | 3.7633 | 20.1223 | 0 | 373.9587 | 0 | 100 | -1.8192 | 84.6431 | 86.5 | 96.9404 | 34.8587 | 557.7404 | 378.1376 | 106.3147 | 109.1303 | 529.5505 | 0.66 | 55 | 0
1728.2056 | 193.971 | 9.75 | 25.3019 | 98.2765 | 384.9006 | 21.7969 | 3.7532 | 3.7532 | 20.2011 | 0 | 373.9037 | 0 | 80 | -1.563 | 75.6243 | 86.2346 | 96.985 | 35 | 559.3449 | 381.6449 | 106.2775 | 109.0513 | 529.7944 | 0.66224 | 55 | 0
1728.8142 | 204.9033 | 10.2996 | 25.3 | 98.2622 | 261.0751 | 32.135 | 2.6902 | 2.6902 | 19.93 | 0 | 377.8814 | 0 | 70 | 0.21175 | 88.723 | 85.7 | 95.289 | 34.8557 | 555.4683 | 355.4863 | 105.3824 | 107.5988 | 519.7213 | 0.88934 | 54.8955 | 0
2018.1189 | 208.2946 | 10.47 | 25.6 | 98.3104 | 256.0146 | 32.7702 | 3.1305 | 3.1305 | 20.035 | 0 | 376.3611 | 0 | 70 | 4.1684 | 90.0795 | 87.9216 | 95.3736 | 34.5162 | 581.2486 | 384.4973 | 107.179 | 109.4504 | 549.5027 | 0.87914 | 54.9067 | 0
2022.037 | 214.3136 | 10.7726 | 25.8 | 98.3399 | 287.4881 | 29.1826 | 3.624 | 3.624 | 19.6519 | 0 | 374.4593 | 0 | 99.963 | 0.2083 | 90.521 | 90.6 | 97.451 | 34.7827 | 580.3099 | 421.5062 | 107.8498 | 110.1016 | 552.5062 | 0.80457 | 54.6555 | 0
2019.4583 | 214.3542 | 10.7746 | 25.6 | 98.3249 | 286.5586 | 29.2773 | 3.6083 | 3.6083 | 20.064 | 0 | 374.7354 | 0 | 80 | -0.33113 | 82.5785 | 88.9 | 97.3465 | 34.7493 | 580.8292 | 410.7083 | 107.9353 | 110.334 | 554.0764 | 0.81757 | 54.8394 | 0
2536.2083 | 216.5458 | 10.8848 | 26.0188 | 98.3454 | 258.4097 | 32.4665 | 4.1283 | 4.0932 | 20.1522 | 0.035106 | 372.0094 | 0.85038 | 70 | 2.3171 | 87.0969 | 91.8 | 94.9663 | 33.7099 | 619.4151 | 442.651 | 110.6053 | 113.6011 | 590.3906 | 0.8638 | 54.6313 | 0
2534.9242 | 224.8492 | 11.3022 | 26.8 | 98.3473 | 259.1081 | 32.379 | 4.296 | 4.296 | 20.1038 | 0 | 371.5114 | 0 | 100 | 1.8289 | 90.4447 | 90.4614 | 97.4542 | 33.5621 | 631.6598 | 466.4015 | 111.3686 | 114.761 | 611.1364 | 0.86394 | 55 | 0
2536.2176 | 225.4788 | 11.3338 | 26.4 | 98.3499 | 259.4126 | 32.341 | 4.3153 | 4.3153 | 20.1914 | 0 | 371.7513 | 0 | 80 | 1.8501 | 77.4891 | 87.0617 | 97.4644 | 33.6098 | 627.1876 | 463.1088 | 111.3675 | 114.4981 | 602.5751 | 0.86658 | 54.9519 | 0
2996.2135 | 213.6809 | 10.7408 | 26.9 | 98.3484 | 255.7963 | 32.7982 | 4.7639 | 4.7639 | 20.4515 | 0 | 368.2096 | 0 | 70 | 6.4669 | 85.3303 | 93.7826 | 96.7023 | 33.7994 | 656.7219 | 454.3876 | 110.4641 | 115.6888 | 641.3202 | 0.8614 | 54.911 | 4.9202
2997.4579 | 218.6268 | 10.9894 | 27.5 | 98.3492 | 246.6121 | 34.0196 | 4.7011 | 4.7011 | 20.3562 | 0 | 364.5279 | 0 | 99.9842 | 6.7387 | 92.3895 | 93.3974 | 97.6792 | 34.1111 | 662.98 | 470.5842 | 112.6144 | 118.6818 | 645.8105 | 0.88284 | 54.9334 | 5.0748
2996.0549 | 220.2516 | 11.0711 | 27.2 | 98.3485 | 245.0651 | 34.2344 | 4.7041 | 4.7041 | 20.1727 | 0 | 375.1418 | 0 | 80 | 7.0742 | 78.5143 | 89.4 | 95.0792 | 33.8681 | 662.4659 | 450.6923 | 114.8474 | 117.3616 | 649.4286 | 0.89176 | 55 | 5
3572.0857 | 224.2314 | 11.2711 | 27.8 | 98.3491 | 248.6928 | 33.735 | 5.7944 | 5.7944 | 20.1788 | 0 | 364.5714 | 0 | 70 | 5.9268 | 90.6286 | 88.5 | 95.3263 | 34 | 699.9271 | 495.7857 | 116.4363 | 122.4534 | 676.4571 | 0.86814 | 54.8975 | 9.9959
3572.6845 | 228.1214 | 11.4666 | 26.7995 | 98.325 | 248.2783 | 33.7913 | 5.8861 | 5.8861 | 20.131 | 0 | 363.4936 | 0 | 99.984 | 5.938 | 89.6979 | 89.3358 | 97.1341 | 33.962 | 700.8273 | 489.9091 | 116.7587 | 123.1346 | 685.2834 | 0.87102 | 54.9203 | 9.9989
3573.2203 | 228.8593 | 11.5037 | 27.4 | 98.3341 | 248.4298 | 33.7707 | 5.9096 | 5.9096 | 20.2538 | 0 | 363.5932 | 0 | 80 | 5.8316 | 91.6356 | 92.9237 | 97.1934 | 34.7 | 681.7153 | 470.678 | 116.1053 | 121.8731 | 649.3898 | 0.86983 | 54.8887 | 9.9947
4033.9917 | 229.6198 | 11.542 | 26.4 | 98.3142 | 257.3624 | 32.5986 | 6.9345 | 6.9345 | 20.0713 | 0 | 358.7843 | 0 | 70 | 5.9185 | 85.1942 | 93.8438 | 95.2423 | 33.6769 | 747.086 | 405.7686 | 121.6671 | 128.8853 | 725.3967 | 0.84983 | 54.7343 | 9.9811
4034.7317 | 234.4793 | 11.7862 | 26.3 | 98.2999 | 252.9749 | 33.164 | 6.9618 | 6.9618 | 20.0035 | 0 | 358.7317 | 0 | 80 | 5.8997 | 84.0915 | 89.3 | 96.9096 | 34.0902 | 752.1756 | 412.9634 | 122.123 | 128.8462 | 731.9268 | 0.85902 | 54.7137 | 9.986
4036.7717 | 235.1685 | 11.8209 | 26.3 | 98.2851 | 252.2855 | 33.2546 | 6.9668 | 6.9668 | 20.0508 | 0 | 358.2348 | 0 | 99.75 | 5.8953 | 83.8891 | 93.2 | 96.9275 | 34.2424 | 753.7717 | 405.5761 | 122.3405 | 129.1047 | 736.0978 | 0.8587 | 54.6678 | 9.9923
4493.4953 | 233.9458 | 11.7594 | 26.5 | 98.2793 | 257.1988 | 32.6193 | 7.8649 | 7.8649 | 19.9378 | 0 | 351.6869 | 0 | 70 | 6.1698 | 84.4178 | 90.9075 | 95.1326 | 34.4598 | 772.1383 | 202.5888 | 127.585 | 136.4812 | 774.0654 | 0.85561 | 55 | 10
4495.0781 | 236.8552 | 11.9056 | 26.7 | 98.278 | 252.4115 | 33.238 | 7.8173 | 7.8173 | 19.9201 | 0 | 355.7458 | 0 | 80 | 6.2427 | 86.1135 | 91.5786 | 96.6832 | 34.8458 | 775.1313 | 176.026 | 127.3113 | 135.9316 | 771.1146 | 0.87276 | 54.8027 | 9.9949
4955.1979 | 234.493 | 11.7869 | 26.9 | 98.2966 | 258.7434 | 32.4246 | 8.7455 | 8.7455 | 20.0302 | 0 | 347.4856 | 0 | 70 | 6.8817 | 86.9422 | 91.5989 | 95.2367 | 35.7289 | 790.4824 | 160.5561 | 132.6324 | 142.0666 | 791.1016 | 0.85898 | 52.8108 | 11.9449
4958.2759 | 237.1529 | 11.9206 | 27.1 | 98.3323 | 255.3744 | 32.8524 | 8.735 | 8.735 | 20.2426 | 0 | 349.6425 | 0 | 99.8621 | 6.8912 | 87.1701 | 94.3598 | 96.5174 | 36.4 | 793.8 | 156.6552 | 132.9484 | 140.3714 | 787.5287 | 0.87057 | 52.3173 | 12.0701
4955.0749 | 237.4604 | 11.9361 | 27 | 98.3162 | 254.8415 | 32.9211 | 8.7224 | 8.7224 | 20.0357 | 0 | 348.2947 | 0 | 80 | 6.8825 | 87.039 | 90.4556 | 96.4943 | 35.9882 | 792.7765 | 158.2406 | 133.174 | 142.4076 | 792.8556 | 0.87112 | 52.7527 | 11.957
5417.4579 | 226.7159 | 11.396 | 27.4 | 98.3525 | 268.1241 | 31.2902 | 9.5794 | 9.5794 | 20.019 | 0 | 345.1439 | 0 | 99.9252 | 5.6324 | 89.2477 | 91.6458 | 96.2787 | 37.6551 | 813.6037 | 176.215 | 139.3665 | 147.2806 | 807.7103 | 0.8585 | 46.8555 | 14.9945
5415.3665 | 228.4597 | 11.4836 | 27.3 | 98.3515 | 266.2093 | 31.5152 | 9.5805 | 9.5805 | 19.9389 | 0 | 342.8466 | 0 | 80 | 6.1396 | 88.7021 | 91.1188 | 96.2908 | 37.3576 | 813.7188 | 174.4346 | 139.6191 | 149.1123 | 814.8063 | 0.85843 | 47.1172 | 14.9963
5414.6321 | 230.4047 | 11.5814 | 27.2 | 98.3439 | 260.9361 | 32.1521 | 9.4694 | 9.4694 | 19.9958 | 0 | 341.166 | 0 | 70 | 7.5397 | 87.0802 | 91.1 | 95.2618 | 36.7623 | 811.2142 | 172.4528 | 139.1363 | 149.6948 | 819.7075 | 0.86245 | 47.2498 | 15
5760.8321 | 226.1931 | 11.3697 | 27.4 | 98.356 | 267.2403 | 31.3937 | 10.1296 | 10.1296 | 20.0612 | 0 | 337.7611 | 0 | 70 | 7.8794 | 83.7863 | 96.529 | 95.1919 | 37.7771 | 804.6725 | 141.2443 | 141.8515 | 152.4698 | 798.5496 | 0.84969 | 42.8946 | 15

## High Load Final
2018 Toyota 2.5L A25A-FKS Engine Tier 2 Fuel - Test Data | [26 empty] | Version:
NVFEL Fuel Analysis Report 26864 | [26 empty] | 2020-04-14
SUGGESTED CITATION: 2018 Toyota 2.5L A25A-FKS Engine Tier 2 Fuel - Test Data Package. Version 2020-07. Ann Arbor, MI: US EPA, National Vehicle and Fuel Emissions Laboratory, National Center for Advanced Technology, 2020.
Speed | Torque | BMEP | Cell Temp | Cell Press | BSFC | BTE | Fuel Meter Flow | Injector Fuel Flow | GDI Injector Fuel Flow | GDI Fuel Rail Press | PFI Injector Fuel Flow | PFI Fuel Rail Press | PFI Fuel Portion | Accelerator Pedal | Spark Timing | Coolant Temp | Oil Sump Temp | Intake Manifold Press | Intake Manifold Temp | Exhaust Port Temp | EGR Inlet Temp | EGR Inlet Press | Catalyst Inlet Press | Catalyst Inlet Temp | Exhaust Lambda | Intake Cam Phase | Exhaust Cam Phase
rpm | Nm | bar | degC | kPaA | g/kW-hr | % | g/s | g/s | g/s | MPaG | g/s | kPaG | % | % | CAD BTDC | degC | degC | kPaA | degC | degC | degC | kPaA | kPaA | degC | LAMBDA | CAD ADV | CAD RET
1003.1211 | 153.5517 | 7.7184 | 24.6 | 98.3483 | 231.6921 | 36.2103 | 1.0381 | 1.0604 | 0.81002 | 15.2856 | 0.25039 | 383.1743 | 23.6124 | 50 | 3.7187 | 91.4571 | 85.8743 | 95.801 | 35.0458 | 502.1662 | 60.5737 | 101.1957 | 102.04 | 465.7016 | 1.0066 | 23.4075 | 5
1003.2325 | 161.6003 | 8.1229 | 24.7 | 98.3482 | 285.9348 | 29.3411 | 1.3485 | 1.3691 | 1.3691 | 19.9994 | 0 | 382.7347 | 0 | 100 | 2.7659 | 81.9138 | 83.0484 | 97.6887 | 34.1229 | 490.5218 | 62.2671 | 101.529 | 102.5109 | 448.9349 | 0.82442 | 25 | 0
1002.9627 | 162.0408 | 8.1451 | 24.7 | 98.3495 | 286.1088 | 29.3233 | 1.3526 | 1.3743 | 1.3743 | 20.0047 | 0 | 382.2746 | 0 | 80 | 2.4365 | 76.4108 | 84.0243 | 97.6853 | 34.328 | 490.6739 | 60.5065 | 101.5192 | 102.5478 | 449.4024 | 0.82696 | 25 | 0
1153.0009 | 173.9111 | 8.7417 | 24.8 | 98.3463 | 316.568 | 26.5019 | 1.8465 | 1.8692 | 1.8692 | 20.0081 | 0 | 380.0752 | 0 | 80 | -2.7002 | 89.6636 | 82.839 | 97.6381 | 34.0217 | 521.1781 | 76.2408 | 103.0433 | 104.0929 | 501.5635 | 0.77728 | 40.7775 | 0
1153.0317 | 174.0469 | 8.7485 | 24.8353 | 98.3425 | 317.1953 | 26.4495 | 1.8517 | 1.8726 | 1.8726 | 20.0145 | 0 | 380.3912 | 0 | 100 | -2.6818 | 88.146 | 83.3784 | 97.6309 | 34.0954 | 519.6189 | 79.3352 | 103.029 | 104.1017 | 502.6452 | 0.77576 | 40.8214 | 0
1152.8462 | 175.729 | 8.8331 | 24.7506 | 98.3465 | 237.2112 | 35.3679 | 1.3979 | 1.4545 | 1.4545 | 17.313 | 0 | 382.1445 | 0 | 50 | 0.47312 | 85.8765 | 82.5478 | 95.6704 | 34.2908 | 538.2744 | 70.9664 | 102.9572 | 103.8496 | 517.0097 | 0.9993 | 38.0933 | 0
1325.99 | 181.3015 | 9.1132 | 25.1 | 98.3015 | 334.4485 | 25.085 | 2.3388 | 2.414 | 2.414 | 20.008 | 0 | 378.5197 | 0 | 100 | -1.7707 | 87.2823 | 82.9788 | 97.4497 | 33.5823 | 534.8526 | 204.1697 | 104.7035 | 106.2392 | 532.3544 | 0.73155 | 55 | 0
1325.976 | 181.4056 | 9.1184 | 25.0994 | 98.3184 | 334.7879 | 25.0596 | 2.3425 | 2.418 | 2.418 | 20.0111 | 0 | 377.8789 | 0 | 80 | -1.8101 | 81.754 | 82.5642 | 97.469 | 33.7575 | 538.6539 | 198.3697 | 104.7182 | 106.2905 | 537.3327 | 0.7358 | 55 | 0
1326.0355 | 186.7932 | 9.3892 | 24.9949 | 98.3317 | 266.6975 | 31.4576 | 1.9216 | 2.0012 | 2.0012 | 20.0192 | 0 | 380.0526 | 0 | 70 | -2.0163 | 91.8404 | 83.6875 | 95.566 | 34.0752 | 557.2287 | 160.744 | 104.5536 | 105.9246 | 553.1294 | 0.88067 | 55 | 0
1498.4613 | 195.2805 | 9.8159 | 25.1 | 98.2836 | 262.8393 | 31.9193 | 2.2373 | 2.3082 | 2.3082 | 20.0043 | 0 | 379.1641 | 0 | 70 | -1.1396 | 91.9382 | 84.5691 | 95.4972 | 33.716 | 573.7289 | 217.8994 | 104.8652 | 106.9208 | 573.3491 | 0.87071 | 55 | 0
1728.3835 | 194.1547 | 9.7593 | 25.5 | 98.301 | 383.7698 | 21.8612 | 3.7461 | 3.7558 | 3.7558 | 20.0879 | 0 | 374.1645 | 0 | 100 | -1.7595 | 86.2221 | 86.8725 | 96.9747 | 33.2523 | 554.2135 | 229.9451 | 106.3536 | 109.2225 | 571.9066 | 0.65999 | 55 | 0
1728.2103 | 195.5614 | 9.83 | 25.3446 | 98.2838 | 379.5596 | 22.1037 | 3.7315 | 3.7522 | 3.7522 | 20.038 | 0 | 374.1315 | 0 | 80 | -1.5656 | 78.0499 | 86.1858 | 96.9521 | 33.3343 | 554.9943 | 227.9318 | 106.2579 | 109.1777 | 571.368 | 0.66567 | 55 | 0
1728.1339 | 203.4778 | 10.2279 | 25.3 | 98.2616 | 255.5372 | 32.8314 | 2.6138 | 2.6988 | 2.6988 | 20.0283 | 0 | 378.4509 | 0 | 70 | 0.071224 | 90.8258 | 86.1219 | 95.3205 | 33.2094 | 597.0488 | 221.121 | 105.438 | 108.0834 | 608.2718 | 0.88307 | 55 | 0
2016.8195 | 208.3308 | 10.4718 | 25.6 | 98.3147 | 249.6064 | 33.6115 | 3.0507 | 3.1356 | 3.1356 | 19.9689 | 0 | 377.0162 | 0 | 70 | 4.3222 | 92.5728 | 88.6722 | 95.4126 | 33.0299 | 608.3752 | 240.3733 | 107.2406 | 109.8809 | 629.1405 | 0.87853 | 55 | 0
2017.1024 | 217.8144 | 10.9485 | 25.8236 | 98.3394 | 284.5022 | 29.4889 | 3.636 | 3.6977 | 3.6977 | 19.9983 | 0 | 374.5255 | 0 | 100 | 0.81942 | 80.5508 | 90.8789 | 97.3299 | 32.5314 | 607.5692 | 247.2403 | 108.082 | 111.1107 | 636.4569 | 0.79713 | 55 | 0
2016.8667 | 218.2997 | 10.9729 | 25.6111 | 98.3275 | 283.0691 | 29.6382 | 3.6253 | 3.698 | 3.698 | 19.9986 | 0 | 374.5131 | 0 | 80 | 1.168 | 86.4494 | 89.3028 | 97.328 | 32.5364 | 606.345 | 244.1647 | 107.9548 | 111.0544 | 633.8516 | 0.79579 | 55 | 0
2534.8461 | 219.1173 | 11.014 | 26.1 | 98.3455 | 254.705 | 32.9387 | 4.1152 | 4.1496 | 4.1496 | 20.0044 | 0 | 372.6128 | 0 | 70 | 3.2117 | 89.9189 | 93.0012 | 94.9766 | 32.1889 | 654.6266 | 263.392 | 110.8484 | 114.5954 | 685.9845 | 0.85924 | 55 | 0
2534.9047 | 226.3211 | 11.3761 | 26.8 | 98.3474 | 255.9518 | 32.7783 | 4.2714 | 4.2923 | 4.2923 | 20.0172 | 0 | 371.9952 | 0 | 100 | 2.2956 | 92.6653 | 91.5403 | 97.4374 | 31.8612 | 664.7705 | 287.7185 | 111.5601 | 115.5663 | 700.2421 | 0.85796 | 55 | 0
2534.701 | 227.9267 | 11.4568 | 26.4 | 98.3495 | 254.2312 | 33.0001 | 4.2724 | 4.3058 | 4.3058 | 20.0174 | 0 | 371.7885 | 0 | 80 | 2.4997 | 81.5857 | 86.972 | 97.444 | 31.7661 | 662.2529 | 276.4895 | 111.5463 | 115.5185 | 696.7697 | 0.86215 | 55 | 0
2995.5767 | 213.7398 | 10.7437 | 26.9992 | 98.3488 | 250.7977 | 33.4519 | 4.6711 | 4.7107 | 4.7107 | 19.9736 | 0 | 369.6985 | 0 | 70 | 6.6746 | 88.844 | 92.0478 | 95.748 | 32.4208 | 671.798 | 268.57 | 111.7718 | 117.5806 | 701.6293 | 0.8626 | 55 | 5
2995.7107 | 218.9676 | 11.0065 | 27.5516 | 98.3488 | 242.4011 | 34.6106 | 4.6253 | 4.6577 | 4.6577 | 19.9692 | 0 | 370.6092 | 0 | 100 | 7.1445 | 86.2036 | 94.1852 | 96.835 | 32.42 | 681.2142 | 279.0282 | 113.1072 | 118.0069 | 712.9512 | 0.88702 | 55 | 5
2995.832 | 219.4007 | 11.0283 | 27.2992 | 98.3482 | 241.9415 | 34.6764 | 4.6259 | 4.6671 | 4.6671 | 19.9738 | 0 | 369.3298 | 0 | 80 | 7.1691 | 82.9014 | 90.1097 | 97.5023 | 32.2915 | 679.9698 | 272.4685 | 112.2238 | 117.744 | 711.7171 | 0.89141 | 55 | 5
3571.2927 | 223.1383 | 11.2162 | 27.8868 | 98.349 | 250.4687 | 33.4958 | 5.806 | 5.7688 | 5.7688 | 19.9431 | 0 | 364.3554 | 0 | 70 | 5.7975 | 92.9176 | 88.6238 | 95.4202 | 32.7105 | 708.6504 | 271.1382 | 116.6984 | 123.6867 | 748.3478 | 0.86533 | 55 | 10
3571.19 | 227.1311 | 11.4169 | 26.6601 | 98.3221 | 247.6469 | 33.8775 | 5.8432 | 5.8468 | 5.8468 | 19.9416 | 0 | 363.5977 | 0 | 100 | 5.8685 | 92.2388 | 88.6877 | 97.1238 | 32.3255 | 708.2465 | 292.4928 | 116.9796 | 124.1528 | 747.4964 | 0.87008 | 55 | 10
3571.4469 | 227.9472 | 11.4579 | 27.2694 | 98.335 | 248.3149 | 33.7863 | 5.8804 | 5.8505 | 5.8505 | 19.9439 | 0 | 363.6328 | 0 | 80 | 5.8791 | 90.6793 | 94.4358 | 97.1435 | 32.286 | 698.2573 | 254.8002 | 116.6286 | 123.7261 | 737.5982 | 0.87118 | 55 | 10
4032.1691 | 227.88 | 11.4545 | 26.3006 | 98.3115 | 259.3067 | 32.3542 | 6.9308 | 6.892 | 6.892 | 19.8759 | 0 | 357.8861 | 0 | 70 | 5.802 | 89.7633 | 95.196 | 95.3685 | 32.6016 | 735.6521 | 240.1034 | 122.1436 | 130.4258 | 781.3905 | 0.85004 | 55 | 10
4031.8718 | 232.1735 | 11.6703 | 26.3 | 98.2987 | 256.2368 | 32.7418 | 6.9773 | 6.9161 | 6.9161 | 19.8848 | 0 | 357.6122 | 0 | 80 | 5.7895 | 88.8296 | 88.0927 | 96.8964 | 32.4556 | 742.0672 | 240.5889 | 122.6911 | 131.251 | 791.52 | 0.85989 | 55 | 10
4031.8527 | 232.6013 | 11.6918 | 26.3028 | 98.2784 | 256.1774 | 32.7494 | 6.9885 | 6.9174 | 6.9174 | 19.8816 | 0 | 358.36 | 0 | 100 | 5.797 | 88.7374 | 95.1546 | 96.8693 | 32.6053 | 744.101 | 240.9018 | 122.7787 | 131.4303 | 793.7892 | 0.85944 | 55 | 10
4493.0474 | 232.2919 | 11.6763 | 26.5 | 98.2797 | 260.9335 | 32.1525 | 7.9219 | 7.8471 | 7.8471 | 19.8774 | 0 | 352.4382 | 0 | 70 | 6.055 | 88.8973 | 89.7497 | 95.3683 | 33.2197 | 762.8576 | 192.7641 | 127.5962 | 137.2913 | 819.1654 | 0.85117 | 55 | 10
4493.1203 | 236.7905 | 11.9024 | 26.7551 | 98.2785 | 253.5199 | 33.0927 | 7.846 | 7.7645 | 7.7645 | 19.8825 | 0 | 352.561 | 0 | 80 | 6.188 | 90.8351 | 93.4779 | 96.5933 | 33.1965 | 770.9947 | 177 | 128.1589 | 137.941 | 828.5501 | 0.87113 | 55 | 10
4953.7414 | 233.3059 | 11.7272 | 26.9 | 98.3052 | 260.2073 | 32.2422 | 8.7479 | 8.6756 | 8.6756 | 19.8748 | 0 | 347.3838 | 0 | 70 | 6.79 | 91.7109 | 90.9074 | 95.2477 | 34.1877 | 783.1161 | 168.7889 | 133.1601 | 143.8872 | 844.2071 | 0.85956 | 53.0014 | 11.918
4953.6697 | 235.6266 | 11.8439 | 27.1 | 98.3324 | 257.1925 | 32.6201 | 8.7324 | 8.6494 | 8.6494 | 19.8988 | 0 | 347.2294 | 0 | 100 | 6.7098 | 92.2883 | 93.0986 | 96.4798 | 34.235 | 787.7549 | 168.4126 | 133.7383 | 144.5756 | 850.6157 | 0.86978 | 53.0001 | 11.9205
4953.4762 | 235.777 | 11.8514 | 27 | 98.3219 | 256.9062 | 32.6565 | 8.7279 | 8.6518 | 8.6518 | 19.8871 | 0 | 347.2544 | 0 | 80 | 6.7589 | 91.81 | 89.842 | 96.4754 | 33.7977 | 787.649 | 168.1055 | 133.7434 | 144.5656 | 850.7722 | 0.87117 | 53.0035 | 11.9197
5414.4973 | 231.3731 | 11.6301 | 27.2854 | 98.3472 | 262.2346 | 31.9929 | 9.5562 | 9.4151 | 9.4151 | 19.9292 | 0 | 342.0862 | 0 | 70 | 7.6186 | 92.0979 | 91.5876 | 95.2731 | 35.2734 | 802.6081 | 162.6303 | 139.6108 | 150.5106 | 864.7221 | 0.86039 | 47.2611 | 15
5414.567 | 232.5124 | 11.6873 | 27.4941 | 98.3554 | 263.302 | 31.8632 | 9.6425 | 9.4883 | 9.4883 | 19.921 | 0 | 342.1169 | 0 | 100 | 7.3444 | 93.2706 | 90.6943 | 96.2644 | 35.3554 | 806.0471 | 167.3342 | 140.3095 | 151.3612 | 871.9311 | 0.85909 | 47.2532 | 15
5414.7427 | 232.6968 | 11.6966 | 27.3 | 98.355 | 263.2265 | 31.8724 | 9.6477 | 9.4939 | 9.4939 | 19.9415 | 0 | 341.3173 | 0 | 80 | 7.3664 | 93.2141 | 91.6805 | 96.2736 | 35.1693 | 804.7485 | 165.0693 | 140.2639 | 151.2918 | 869.0373 | 0.85927 | 47.2567 | 15
5760.3209 | 228.2455 | 11.4729 | 27.4 | 98.3552 | 266.113 | 31.5267 | 10.1775 | 10.0027 | 10.0027 | 19.9294 | 0 | 338.6321 | 0 | 70 | 9.0921 | 86.6097 | 95.4037 | 94.8716 | 36.1881 | 796.2381 | 143 | 142.4284 | 153.3164 | 846.6269 | 0.85075 | 42.8938 | 15