## Test Parameter List
2018 Toyota 2.5L A25A-FKS Engine EGR Measurements - Test Data |  |  | Version:
NVFEL Fuel Analysis Report 26864 |  |  | 2020-04-15
SUGGESTED CITATION: 2018 Toyota 2.5L A25A-FKS Engine EGR Measurements - Test Data Package. Version 2020-07. Ann Arbor, MI: US EPA, National Vehicle and Fuel Emissions Laboratory, National Center for Advanced Technology, 2020.
Name | Units | Description | Measurement Type & Status *
Speed | rpm | Dynamometer (and thus Engine) Speed | Sensor Calibrated to a Standard
Torque | Nm | Torque Measured with Inline Torque Sensor | Sensor Calibrated to a Standard
BMEP | bar | Brake Mean Effective Pressure | Calculated Value
Cell Temp | degC | Air Temperature Measured in the Test Cell | Sensor Verified to a Standard
Cell Press | kPaA | Barometric Pressure Measured in the Test Cell | Sensor Calibrated to a Standard
BSFC | g/kW-hr | Brake Specific Fuel Consumption | Calculated Value
BTE | % | Brake Thermal Efficiency | Calculated Value
Fuel Meter Flow | g/s | Fuel Flow Measured with Flow Meter | Sensor Calibrated to a Standard
GDI Fuel Rail Press | MPaG | Fuel Rail Pressure | Reference Only - Voltage Measurement
PFI Fuel Rail Press | kPaG | Fuel Rail Pressure | Reference Only - Voltage Measurement
Accelerator Pedal | % | Accelerator Pedal Position | Reference Only - Voltage Measurement
Spark Timing | CAD BTDC | Average Spark Timing Across all Cylinders | Reference Only - Voltage Measurement
Coolant Temp | degC | Coolant Temperature | Sensor Verified to a Standard
Oil Sump Temp | degC | Oil Temperature | Sensor Verified to a Standard
Intake Manifold Press | kPaA | Pressure Measured in the Intake Manifold | Sensor Calibrated to a Standard
Intake Manifold Temp | degC | Temperature Measured in the Intake Manifold | Sensor Verified to a Standard
Exhaust Port Temp | degC | Temperature Measured in Exhaust Manifold Port | Sensor Calibrated to a Standard
EGR Inlet Temp | degC | Temperature Measured in Exhaust Manifold EGR Port | Sensor Verified to a Standard
EGR Inlet Press | kPaA | Pressure Measured in Exhaust Manifold EGR Port | Sensor Calibrated to a Standard
Catalyst Inlet Press | kPaA | Pressure Measured at the Inlet to the Catalyst | Sensor Verified to a Standard
Catalyst Inlet Temp | degC | Temperature Measured at the Inlet to the Catalyst | Sensor Calibrated to a Standard
Exhaust Lambda | LAMBDA | Measured via Wideband Exhaust Oxygen Sensor | Reference Only - Uncalibrated Sensor
EGR Flowmeter Temp | degC | Temperature Measured at Flow Meter Outlet | Sensor Verified to a Standard
Percent EGR Volume | % | Calculated % EGR | Calculated Value
EGR Valve Target Position | % | EGR Valve Target Position | Calculated Value
Intake Cam Phase | CAD ADV | Intake Cam Phaser Advance @ 1mm Lift | Calculated Value
Exhaust Cam Phase | CAD RET | Exhaust Cam Phaser Retard @ 1mm Lift | Calculated Value
* Measurement Type & Status Descriptions: Sensor Calibrated to a Standard – Added instrumentation that has been tested and adjusted to match a traceable standard Sensor Verified to a Standard – Added Instrumentation that has been tested to confirm correlation with a traceable standard Calculated Value – Value calculated from sensor data during data post processing Reference Only – Uncalibrated Sensor – Added instrumentation for which documentation of a comparison against a traceable standard is not available Reference Only – Voltage Measurement – Direct measurement of an OEM sensor with conversion to engineering units provided via analysis of CAN/OBD data or sensor specifications

## Steady State
2018 Toyota 2.5L A25A-FKS Engine EGR Measurements - Test Data | [25 empty] | Version:
NVFEL Fuel Analysis Report 26864 | [25 empty] | 2020-04-15
SUGGESTED CITATION: 2018 Toyota 2.5L A25A-FKS Engine EGR Measurements - Test Data Package. Version 2020-07. Ann Arbor, MI: US EPA, National Vehicle and Fuel Emissions Laboratory, National Center for Advanced Technology, 2020.
Speed | Torque | BMEP | Cell Temp | Cell Press | BSFC | BTE | Fuel Meter Flow | GDI Fuel Rail Press | PFI Fuel Rail Press | Accelerator Pedal | Spark Timing | Coolant Temp | Oil Sump Temp | Intake Manifold Press | Intake Manifold Temp | Exhaust Port Temp | EGR Inlet Temp | EGR Inlet Press | Catalyst Inlet Press | Catalyst Inlet Temp | Exhaust Lambda | EGR Flowmeter Temp | Percent EGR Volume | EGR Valve Target Position | Intake Cam Phase | Exhaust Cam Phase
rpm | Nm | bar | degC | kPaA | g/kW-hr | % | g/s | MPaG | kPaG | % | CAD BTDC | degC | degC | kPaA | degC | degC | degC | kPaA | kPaA | degC | LAMBDA | degC | % | % | CAD ADV | CAD RET
1005 | 10.5 | 0.52779 | 23 | 97.95 | 687.3865 | 12.2051 | 0.211 | 4.3252 | 387 | 5 | 28.656 | 89.7 | 78.6 | 26.75 | 34.6 | 367.1 | 78 | 97.85 | 98.25 | 370 | 1.01 | 39 | -0.4157 | 0 | 14.993 | 5.002
1046 | 25 | 1.2566 | 22.9 | 97.95 | 394.3878 | 21.2726 | 0.3 | 4.7082 | 386 | 10 | 32.675 | 88.7 | 78.8 | 39.15 | 35.1 | 358.8 | 69 | 98.15 | 98.55 | 353 | 1.01 | 39 | -0.41991 | 0 | 9.499 | 21.626
1083 | 39.8 | 2.0006 | 22.9 | 97.95 | 303.8697 | 27.6094 | 0.381 | 7.9367 | 384.7 | 15 | 32.028 | 88.4 | 79 | 55.75 | 35.4 | 421.3 | 61 | 98.15 | 98.65 | 370 | 1 | 38 | -0.4707 | 3.878 | 4.989 | 40.786
1153 | 65.3 | 3.2823 | 23.6 | 97.88 | 257.5197 | 32.5787 | 0.564 | 3.505 | 383.2 | 20 | 25.792 | 84.8 | 72.2 | 79.18 | 31.4 | 516.9 | 426 | 98.88 | 99.68 | 494 | 1 | 69 | 13.0486 | 15.459 | 3.116 | 40.996
1153 | 106.7 | 5.3633 | 23.9 | 97.89 | 226.342 | 37.0663 | 0.81 | 7.7885 | 382.8 | 30 | 17.642 | 87.4 | 72.7 | 90.19 | 31.2 | 516.9 | 409 | 100.09 | 101.09 | 488 | 1 | 70 | 13.6489 | 23.592 | 12.263 | 30.66
1153 | 174.7 | 8.7814 | 24.1 | 97.92 | 237.0576 | 35.3908 | 1.389 | 17.3513 | 380.9 | 40 | -0.673 | 86.2 | 76.2 | 95.32 | 29.4 | 605.6 | 175 | 102.52 | 104.02 | 633 | 1 | 57 | 10.312 | 2.573 | 38.178 | 0
1153 | 177.8 | 8.9372 | 24.2 | 97.93 | 233.7629 | 35.8896 | 1.394 | 17.5105 | 380.5 | 50 | 0.63 | 87.5 | 76.5 | 95.33 | 29.4 | 606.1 | 148 | 102.63 | 104.23 | 639 | 1 | 55 | 8.309 | 2.486 | 38.14 | 0
1153 | 177.8 | 8.9372 | 24.4 | 97.94 | 232.5891 | 36.0707 | 1.387 | 17.3394 | 380.5 | 60 | 1.003 | 92.3 | 78.2 | 95.34 | 29.5 | 606.1 | 136 | 102.54 | 104.24 | 641 | 1 | 53 | 6.3535 | 2.729 | 38.156 | 0
1288 | 8.1 | 0.40715 | 23.4 | 98.03 | 840.259 | 9.9846 | 0.255 | 5.6627 | 384.4 | 5 | 16.233 | 81.5 | 82.5 | 26.13 | 33.7 | 410.2 | 212 | 98.43 | 98.83 | 429 | 1.01 | 60 | -0.23073 | 0 | 11.191 | 5
1288 | 16.6 | 0.83441 | 23.3 | 98.04 | 490.3992 | 17.1078 | 0.305 | 6.0282 | 385 | 10 | 31.736 | 87.4 | 82.3 | 32.34 | 34.4 | 398.4 | 171 | 98.64 | 99.04 | 410 | 0.98 | 56 | 0.52915 | 0 | 7.433 | 17.402
1288 | 21.8 | 1.0958 | 23.2 | 98.04 | 412.6021 | 20.3335 | 0.337 | 6.3485 | 383.6 | 15 | 32.1 | 88.7 | 82.6 | 40.84 | 34.9 | 424.7 | 141 | 98.64 | 99.04 | 409 | 1.01 | 54 | 3.274 | 1.984 | 5 | 34.899
1288 | 51.1 | 2.5686 | 23 | 98.05 | 281.0085 | 29.8555 | 0.538 | 2.4015 | 383.6 | 20 | 31.63 | 90.8 | 83 | 71.05 | 35.7 | 483.1 | 239 | 98.75 | 99.55 | 428 | 1 | 63 | 11.6857 | 10.588 | 0 | 40.996
1326 | 58.3 | 2.9305 | 25 | 97.95 | 264.1486 | 31.7611 | 0.594 | 2.5675 | 383.9 | 20 | 29.389 | 81.3 | 80.8 | 75.95 | 35 | 521.1 | 347 | 98.95 | 99.85 | 481 | 1 | 65 | 12.7889 | 13.827 | 0 | 40.996
1347 | 63.4 | 3.1868 | 22.9 | 97.95 | 257.6303 | 32.5647 | 0.64 | 8.3799 | 383.5 | 20 | 35.295 | 88.2 | 79.9 | 76.55 | 35.4 | 486.8 | 189 | 98.75 | 99.65 | 414 | 0.99 | 52 | 9.8525 | 10.627 | 0 | 40.996
1326 | 94.3 | 4.74 | 25 | 97.95 | 227.3653 | 36.8994 | 0.827 | 5.8945 | 382.9 | 30 | 27.556 | 80.6 | 79.5 | 90.05 | 34.3 | 508.7 | 392 | 100.15 | 101.25 | 472 | 1 | 67 | 18.0328 | 27.231 | 10.84 | 40.949
1326 | 172.8 | 8.6859 | 25 | 97.95 | 245.1538 | 34.222 | 1.634 | 17.7218 | 380.7 | 40 | -3.239 | 92.1 | 81.7 | 95.25 | 30.8 | 650.8 | 159 | 104.25 | 106.25 | 694 | 1 | 55 | 3.8642 | 4.384 | 49.148 | 0
1326 | 175.6 | 8.8266 | 25.1 | 97.95 | 242.7212 | 34.565 | 1.644 | 17.809 | 380.5 | 50 | -3.017 | 86.4 | 82.4 | 95.25 | 30.7 | 654.3 | 144 | 104.35 | 106.35 | 704 | 1.01 | 53 | 3.7833 | 3.973 | 49.329 | 0
1499 | 60 | 3.0159 | 25.5 | 97.94 | 257.6208 | 32.5659 | 0.674 | 2.5091 | 383.1 | 20 | 28.619 | 79 | 83.1 | 68.24 | 34.8 | 545.9 | 421 | 99.24 | 100.74 | 524 | 1.01 | 65 | 14.0661 | 16.125 | 4.529 | 37.5
1479 | 83.4 | 4.1921 | 22.8 | 97.96 | 237.4539 | 35.3317 | 0.852 | 4.8108 | 384.3 | 30 | 29.061 | 86.1 | 80.8 | 84.16 | 33.8 | 502.7 | 341 | 99.86 | 100.96 | 451 | 1 | 67 | 18.9998 | 26.8 | 10.18 | 37.5
1499 | 93.8 | 4.7149 | 25.6 | 97.94 | 226.1576 | 37.0965 | 0.925 | 5.2642 | 381.8 | 30 | 28.231 | 86.4 | 83.3 | 85.84 | 34.3 | 533.6 | 445 | 101.24 | 102.14 | 510 | 1 | 71 | 18.75 | 28.075 | 12.356 | 37.102
1499 | 160.6 | 8.0726 | 25.6 | 97.93 | 217.912 | 38.5002 | 1.526 | 15.1739 | 378.2 | 40 | 10.631 | 93.5 | 84.8 | 94.33 | 32 | 571.5 | 480 | 103.23 | 104.43 | 585 | 1 | 79 | 15.9809 | 37.839 | 40.282 | 0.736
1574 | 8.9 | 0.44736 | 22.8 | 98.06 | 760.748 | 11.0282 | 0.31 | 5.0861 | 384.4 | 5 | 23.041 | 78.4 | 83.9 | 24.56 | 33.7 | 412.6 | 208 | 98.66 | 99.06 | 427 | 1.01 | 64 | -0.22767 | 0 | 11.19 | 5
1574 | 17.6 | 0.88467 | 22.7 | 98.06 | 476.5272 | 17.6058 | 0.384 | 5.3251 | 383.4 | 10 | 28.441 | 83.3 | 83.4 | 31.76 | 34.2 | 421.7 | 163 | 98.86 | 99.16 | 418 | 1.01 | 60 | -0.244 | 0 | 6.662 | 18.149
1574 | 23 | 1.1561 | 22.7 | 98.06 | 407.379 | 20.5942 | 0.429 | 5.4861 | 383.9 | 15 | 28.539 | 86.5 | 83.9 | 37.46 | 34.5 | 457.8 | 133 | 98.86 | 99.26 | 430 | 0.99 | 58 | -0.26747 | 3.529 | 5 | 31.945
1573 | 54.1 | 2.7194 | 22.7 | 98.06 | 269.0433 | 31.1833 | 0.666 | 2.3998 | 382.4 | 20 | 29.933 | 84.9 | 84.2 | 61.86 | 34.6 | 509.1 | 264 | 99.36 | 100.26 | 449 | 1.01 | 66 | 14.5901 | 14.863 | 6.586 | 36.059
1607 | 82.4 | 4.1419 | 22.8 | 98.05 | 240.9233 | 34.8229 | 0.928 | 4.7409 | 382.8 | 30 | 27.8 | 83.3 | 84 | 79.95 | 33.8 | 518.7 | 396 | 100.55 | 101.85 | 472 | 1 | 77 | 22.9914 | 28.863 | 15 | 34.752
1574 | 86.2 | 4.3329 | 22.6 | 98.06 | 236.3979 | 35.4895 | 0.933 | 4.9552 | 383 | 30 | 27.719 | 92.7 | 84.6 | 81.66 | 33.5 | 518.1 | 390 | 100.56 | 101.86 | 475 | 1 | 77 | 21.6799 | 28.275 | 14.085 | 36.04
1630 | 107.3 | 5.3935 | 22.9 | 97.98 | 226.6292 | 37.0193 | 1.153 | 7.5787 | 382.2 | 35 | 24.267 | 97.4 | 81.9 | 89.68 | 31.8 | 518.2 | 433 | 101.38 | 102.98 | 494 | 1 | 82 | 24.156 | 37.027 | 23.6 | 32.851
1574 | 116.9 | 5.876 | 22.7 | 98.06 | 218.782 | 38.3471 | 1.171 | 8.3891 | 380.4 | 35 | 22.323 | 91.9 | 85.6 | 93.06 | 32 | 516.1 | 443 | 101.66 | 103.36 | 502 | 1 | 86 | 23.1605 | 38.573 | 25 | 34.489
1729 | 58.9 | 2.9606 | 25.9 | 97.9 | 259.5912 | 32.3187 | 0.769 | 2.4028 | 384.6 | 20 | 28.375 | 92.5 | 87.1 | 61.2 | 34.8 | 558.4 | 448 | 100.1 | 101.3 | 531 | 1 | 73 | 16.5913 | 18.557 | 8.994 | 33.399
1729 | 88.4 | 4.4435 | 26 | 97.88 | 234.1409 | 35.8316 | 1.041 | 5.4703 | 384.6 | 30 | 26.68 | 79.4 | 86.2 | 80.48 | 34.7 | 553.5 | 472 | 101.18 | 102.78 | 525 | 1.01 | 75 | 21.8386 | 30.055 | 14.985 | 33.188
1741 | 107.5 | 5.4035 | 22.8 | 98.06 | 227.2147 | 36.9239 | 1.237 | 7.4373 | 381 | 35 | 24.688 | 90.9 | 82.8 | 88.66 | 32.1 | 531.5 | 459 | 101.86 | 103.76 | 509 | 1 | 83 | 23.7537 | 36.518 | 22.136 | 30.478
1729 | 151.3 | 7.6052 | 26 | 97.86 | 212.2328 | 39.5304 | 1.615 | 13.078 | 381.4 | 40 | 17.113 | 93.3 | 86.1 | 95.16 | 32.4 | 559.1 | 512 | 102.76 | 105.26 | 569 | 1.01 | 88 | 24.1438 | 49.49 | 37.964 | 7.121
1729 | 189.7 | 9.5354 | 26.1 | 97.83 | 231.1108 | 36.3014 | 2.205 | 18.1103 | 380.3 | 50 | -0.272 | 89.9 | 88.8 | 95.03 | 31.4 | 680.2 | 201 | 105.13 | 108.53 | 732 | 1 | 70 | 5.5493 | 4.706 | 49.998 | 0
1788 | 7.8 | 0.39207 | 22.8 | 98.05 | 850.4149 | 9.8654 | 0.345 | 5.2343 | 385.2 | 5 | 21.444 | 86.2 | 85.3 | 23.55 | 33.6 | 434.7 | 207 | 98.75 | 98.95 | 448 | 1 | 67 | 1.2808 | 0 | 12.831 | 5.072
1788 | 11.7 | 0.58811 | 22.7 | 98.06 | 629.3892 | 13.3298 | 0.383 | 5.5642 | 383.3 | 10 | 26.705 | 88.8 | 85.8 | 27.46 | 34.1 | 437.7 | 163 | 98.76 | 99.16 | 439 | 1.02 | 64 | 3.223 | 0 | 8.938 | 18.197
1788 | 23.2 | 1.1662 | 22.6 | 98.06 | 400.2815 | 20.9594 | 0.483 | 5.9771 | 382.3 | 15 | 26.886 | 83.9 | 86.4 | 36.66 | 34.3 | 492.7 | 128 | 98.86 | 99.36 | 453 | 1.01 | 61 | -0.22409 | 3.529 | 6.437 | 31.703
1788 | 53.3 | 2.6792 | 22.8 | 98.04 | 275.235 | 30.4818 | 0.763 | 2.4014 | 383.2 | 20 | 28.253 | 82.8 | 85.4 | 58.74 | 34.4 | 533.3 | 276 | 99.74 | 100.84 | 473 | 1 | 66 | 15.3308 | 15.686 | 7.151 | 33.811
1788 | 83 | 4.172 | 22.9 | 98.04 | 237.6707 | 35.2995 | 1.026 | 4.6791 | 380.6 | 30 | 27.314 | 86.1 | 86.1 | 77.04 | 33.4 | 541 | 396 | 101.14 | 102.74 | 493 | 1.01 | 75 | 21.3963 | 28.235 | 15 | 32.549
1788 | 111.7 | 5.6147 | 23.1 | 98.02 | 222.7345 | 37.6666 | 1.294 | 7.746 | 380.3 | 35 | 24.328 | 97.1 | 86.6 | 89.62 | 32 | 539.1 | 463 | 102.02 | 104.02 | 520 | 1 | 87 | 23.3559 | 37.82 | 22.915 | 29.155
1809 | 136.7 | 6.8713 | 23 | 98 | 215.4758 | 38.9355 | 1.55 | 10.9069 | 380.7 | 40 | 20.997 | 90.2 | 81.7 | 96.1 | 30.1 | 542.4 | 489 | 102.8 | 105.2 | 540 | 1 | 87 | 23.6191 | 48.059 | 29.43 | 22.322
1788 | 145.6 | 7.3187 | 23.3 | 98.01 | 214.1883 | 39.1695 | 1.622 | 11.8962 | 379.3 | 40 | 19.394 | 88.8 | 86.5 | 96.81 | 30.1 | 549.2 | 505 | 103.01 | 105.51 | 554 | 1 | 90 | 24.7849 | 52.016 | 34.697 | 14.477
2002 | 0.5 | 0.025133 | 23.6 | 98 | 11436.2605 | 0.7336 | 0.333 | 5.336 | 382.5 | 5 | 18.081 | 88.9 | 87.8 | 20 | 33.1 | 463.5 | 254 | 98.4 | 98.9 | 486 | 1 | 74 | -0.14828 | 0 | 15.025 | 6.473
2002 | 13.5 | 0.67858 | 23.6 | 98 | 568.5695 | 14.7557 | 0.447 | 5.7093 | 382.4 | 10 | 25.195 | 77.3 | 87.2 | 27.1 | 34 | 463.4 | 188 | 98.7 | 99.4 | 469 | 1.01 | 69 | 0.91825 | 0 | 10.726 | 19.029
2002 | 24.7 | 1.2416 | 23.7 | 98 | 391.4004 | 21.435 | 0.563 | 6.0193 | 382 | 15 | 25.298 | 88.1 | 87.7 | 36 | 34 | 521.6 | 146 | 99 | 99.7 | 483 | 1 | 66 | 2.5682 | 3.529 | 7.947 | 31.79
2002 | 51.9 | 2.6088 | 23.6 | 98 | 278.583 | 30.1155 | 0.842 | 2.3879 | 380.8 | 20 | 27.861 | 84.8 | 88.7 | 57.1 | 34.1 | 554.1 | 304 | 100.2 | 101.5 | 499 | 0.99 | 71 | 12.7825 | 16.078 | 6.803 | 32.844
2017 | 54.7 | 2.7495 | 26.1 | 97.82 | 269.212 | 31.1637 | 0.864 | 2.412 | 385 | 20 | 27.4 | 89 | 90 | 56.72 | 34.8 | 587.4 | 459 | 100.62 | 102.02 | 569 | 0.99 | 73 | 13.2966 | 17.812 | 8.007 | 31.396
2003 | 81.3 | 4.0866 | 23.7 | 98.01 | 238.7619 | 35.1382 | 1.131 | 4.3249 | 380.5 | 30 | 27.48 | 92.3 | 88.6 | 73.11 | 33.2 | 561.3 | 421 | 101.61 | 103.41 | 516 | 1.01 | 79 | 19.8854 | 28.235 | 15 | 29.782
2017 | 85.6 | 4.3027 | 26.2 | 97.81 | 231.9638 | 36.1679 | 1.165 | 4.8325 | 383.1 | 30 | 27.042 | 90 | 90.6 | 74.51 | 34.8 | 581.4 | 489 | 101.61 | 103.51 | 554 | 1 | 80 | 19.5963 | 29.224 | 15 | 29.574
2003 | 108.2 | 5.4387 | 23.9 | 98.03 | 225.403 | 37.2207 | 1.421 | 7.6648 | 381 | 35 | 25 | 85.9 | 89.1 | 87.33 | 32.1 | 563.8 | 484 | 102.53 | 104.83 | 542 | 1 | 86 | 22.2176 | 37.537 | 19.85 | 24.94
2003 | 145 | 7.2885 | 24 | 98.04 | 213.1762 | 39.3555 | 1.801 | 11.7922 | 379.1 | 40 | 21.322 | 99.6 | 88.8 | 96.64 | 30.4 | 566 | 526 | 103.54 | 106.54 | 573 | 1 | 98 | 23.2757 | 53.357 | 32.833 | 13.338
2017 | 147.9 | 7.4343 | 26.2 | 97.81 | 213.7685 | 39.2464 | 1.855 | 12.6594 | 380.5 | 40 | 20.317 | 93.5 | 89.2 | 95.21 | 32.7 | 573.2 | 538 | 103.21 | 106.31 | 585 | 1 | 93 | 23.57 | 56.498 | 35.562 | 7.259
2288 | 9 | 0.45239 | 24.2 | 98.05 | 777.9672 | 10.7841 | 0.466 | 5.535 | 381.7 | 5 | 25.498 | 81.7 | 89.3 | 22.65 | 32.9 | 485.9 | 271 | 98.95 | 99.75 | 509 | 1 | 79 | -0.1196 | 0 | 14.812 | 15.601
2288 | 19.5 | 0.98018 | 24.1 | 98.05 | 453.0651 | 18.5175 | 0.588 | 5.9543 | 381.5 | 10 | 23.811 | 87.9 | 89.7 | 28.75 | 33.4 | 513.8 | 210 | 99.45 | 100.25 | 505 | 1 | 74 | 0.21298 | 1.961 | 13.6 | 24.524
2288 | 29.1 | 1.4627 | 23.9 | 98.06 | 362.9779 | 23.1134 | 0.703 | 6.4204 | 381.7 | 15 | 24.148 | 82 | 90.6 | 36.76 | 33.4 | 575.9 | 168 | 99.86 | 100.76 | 525 | 1 | 70 | 0.30019 | 3.584 | 8.607 | 34.653
2288 | 53.1 | 2.6691 | 23.7 | 98.06 | 278.4315 | 30.1318 | 0.984 | 2.3977 | 381.8 | 20 | 26.761 | 85.4 | 90 | 53.46 | 33.2 | 579.6 | 344 | 101.26 | 102.86 | 528 | 1 | 73 | 14.2343 | 20 | 9.311 | 28.46
2288 | 80.2 | 4.0313 | 23.6 | 98.06 | 244.6734 | 34.2892 | 1.306 | 4.34 | 379.4 | 30 | 29.456 | 86.9 | 90.7 | 68.36 | 32.4 | 583.7 | 449 | 102.46 | 104.56 | 539 | 1 | 78 | 18.6773 | 28.235 | 15 | 26.217
2288 | 107.6 | 5.4086 | 23.8 | 98.06 | 226.9128 | 36.973 | 1.625 | 7.6269 | 379.7 | 35 | 25.075 | 92.9 | 93.4 | 83.56 | 31.6 | 583.1 | 507 | 103.26 | 105.86 | 564 | 1 | 91 | 20.9049 | 37.278 | 19.384 | 24.735
2288 | 142.7 | 7.1729 | 23.8 | 98.05 | 216.269 | 38.7927 | 2.054 | 11.968 | 377.7 | 40 | 20.128 | 94 | 94.3 | 93.95 | 30.6 | 586.8 | 552 | 104.45 | 107.85 | 593 | 1 | 97 | 21.7503 | 50.275 | 30.951 | 14.875
2535 | 56.6 | 2.845 | 26.3 | 97.85 | 274.0978 | 30.6082 | 1.144 | 2.4039 | 382.6 | 20 | 26.719 | 92.1 | 89.9 | 52.95 | 34.3 | 624.4 | 506 | 101.75 | 103.65 | 594 | 1 | 80 | 13.1814 | 21.451 | 10.482 | 25.877
2535 | 82.4 | 4.1419 | 26.4 | 97.87 | 243.9029 | 34.3975 | 1.482 | 4.8853 | 383.7 | 30 | 28.681 | 81.8 | 89.7 | 67.97 | 34.1 | 612 | 522 | 102.67 | 105.17 | 582 | 1 | 80 | 16.8806 | 29.514 | 13.945 | 24.847
2535 | 151.7 | 7.6253 | 26.6 | 97.88 | 214.3678 | 39.1367 | 2.398 | 13.3672 | 378.9 | 40 | 18.736 | 97.6 | 93 | 93.38 | 32.6 | 607.5 | 578 | 105.28 | 109.18 | 627 | 1 | 99 | 19.9798 | 53.333 | 32.856 | 11.283
2573 | 12.7 | 0.63837 | 24 | 98.05 | 603.8684 | 13.8932 | 0.574 | 5.636 | 382 | 5 | 25.089 | 84.8 | 94.9 | 24.65 | 32.7 | 530.5 | 287 | 99.55 | 100.55 | 544 | 1 | 81 | 2.3053 | 0 | 17.148 | 18.137
2573 | 22.7 | 1.141 | 24.2 | 98.05 | 417.8944 | 20.076 | 0.71 | 6.2853 | 381.2 | 10 | 23.023 | 91.1 | 95.2 | 30.65 | 33.1 | 569.3 | 219 | 100.15 | 101.15 | 546 | 1 | 75 | 2.0644 | 3.529 | 16.116 | 26.483
2573 | 31.3 | 1.5733 | 24.3 | 98.05 | 353.0167 | 23.7656 | 0.827 | 6.7649 | 381.1 | 15 | 22.683 | 75.7 | 94.6 | 36.85 | 33.1 | 621.8 | 174 | 100.65 | 101.75 | 566 | 1 | 72 | 1.6865 | 5.522 | 12.163 | 33.87
2573 | 52.4 | 2.6339 | 24.2 | 98.05 | 282.0057 | 29.7499 | 1.106 | 2.4012 | 381 | 20 | 26.391 | 84.6 | 95.1 | 51.05 | 33 | 612.5 | 368 | 101.95 | 103.75 | 563 | 1 | 74 | 12.0456 | 20 | 11.144 | 27.121
2573 | 76.8 | 3.8604 | 24.2 | 98.04 | 252.4296 | 33.2356 | 1.451 | 4.1917 | 379 | 30 | 29.134 | 93.9 | 96.5 | 66.64 | 32.4 | 612 | 476 | 103.04 | 105.34 | 569 | 1 | 82 | 16.2149 | 27.933 | 12.823 | 24.992
2573 | 106.5 | 5.3533 | 24.3 | 98.03 | 228.8281 | 36.6636 | 1.824 | 7.5508 | 377.7 | 35 | 25.364 | 91.3 | 98 | 81.13 | 31.7 | 599.7 | 529 | 103.83 | 106.83 | 585 | 1 | 88 | 19.0087 | 36.863 | 18.632 | 24.99
2574 | 139.7 | 7.0221 | 24.7 | 98.03 | 216.7307 | 38.71 | 2.267 | 11.5767 | 377 | 40 | 20.436 | 90 | 99.7 | 92.43 | 31 | 600.3 | 572 | 105.13 | 108.93 | 613 | 1.01 | 99 | 21.2214 | 51.2 | 29.292 | 17.324
3002 | 14.2 | 0.71377 | 25.5 | 98.01 | 586.2856 | 14.3098 | 0.727 | 2.4009 | 382.1 | 5 | 23.647 | 77.9 | 101.3 | 25.11 | 32.6 | 584.1 | 308 | 100.31 | 101.71 | 587 | 1.01 | 86 | 2.6093 | 0 | 22.515 | 17.658
3002 | 24.9 | 1.2516 | 25.9 | 98 | 409.3114 | 20.497 | 0.89 | 2.3996 | 379.9 | 10 | 22.656 | 83.8 | 100.6 | 31.9 | 33.3 | 628.3 | 222 | 101.1 | 102.4 | 595 | 1 | 79 | 2.8759 | 3.529 | 17.343 | 26.599
3002 | 31.1 | 1.5633 | 26.1 | 98 | 362.3247 | 23.1551 | 0.984 | 2.3882 | 379.7 | 15 | 22.548 | 91 | 101.4 | 36 | 33.4 | 663 | 186 | 101.8 | 103 | 611 | 1 | 75 | 2.4772 | 6.604 | 15 | 29.095
3002 | 49.3 | 2.4781 | 26.3 | 98 | 295.9278 | 28.3503 | 1.274 | 2.3793 | 379.2 | 20 | 25.058 | 79.8 | 101.4 | 48.3 | 33.3 | 648.8 | 395 | 102.4 | 104.7 | 609 | 1 | 75 | 10.6178 | 19.216 | 13.558 | 24.172
2996 | 52 | 2.6138 | 26.9 | 97.9 | 291.4953 | 28.7814 | 1.321 | 2.3888 | 385.4 | 20 | 25.773 | 80.6 | 88.6 | 49.7 | 34.6 | 655.3 | 519 | 102.4 | 104.5 | 635 | 1 | 83 | 10.7788 | 20.345 | 12.459 | 22.456
3003 | 74.1 | 3.7247 | 25.8 | 98.06 | 257.0713 | 32.6355 | 1.664 | 3.7369 | 376.8 | 30 | 28.08 | 90.3 | 92.2 | 67.76 | 33.3 | 631.6 | 480 | 103.56 | 106.46 | 591 | 1 | 80 | 15.4036 | 28.455 | 10 | 21.82
2996 | 78.7 | 3.9559 | 27.1 | 97.91 | 251.2133 | 33.3965 | 1.723 | 4.2691 | 379.8 | 30 | 28.164 | 94 | 91.5 | 69.11 | 34.9 | 648.1 | 553 | 103.41 | 106.31 | 622 | 0.99 | 85 | 15.4729 | 30.18 | 10.668 | 21.933
3002 | 100.4 | 5.0467 | 26.1 | 98.07 | 234.9615 | 35.7065 | 2.06 | 6.715 | 376.5 | 35 | 27.58 | 89.9 | 92.8 | 79.77 | 32.4 | 631.6 | 550 | 104.67 | 108.07 | 615 | 1 | 89 | 17.4566 | 36.11 | 17.26 | 22.674
3002 | 129.3 | 6.4993 | 26.3 | 98.07 | 221.3252 | 37.9064 | 2.499 | 9.9918 | 374.9 | 40 | 23.202 | 90.5 | 89.7 | 89.87 | 31.4 | 627.9 | 587 | 105.87 | 110.27 | 639 | 1.01 | 99 | 18.722 | 45.655 | 26.893 | 22.804
2996 | 140.9 | 7.0824 | 27.3 | 97.91 | 218.7394 | 38.3546 | 2.686 | 11.7904 | 379 | 40 | 21.314 | 93.8 | 94.1 | 91.51 | 33.3 | 633.6 | 601 | 106.51 | 110.91 | 649 | 1.01 | 101 | 19.384 | 53.325 | 30.311 | 12.44
2996 | 196.3 | 9.8671 | 27.6 | 97.92 | 219.552 | 38.2126 | 3.756 | 17.5646 | 377.4 | 50 | 6.022 | 89.1 | 93.3 | 95.32 | 32.5 | 736.2 | 475 | 111.62 | 117.52 | 782 | 1 | 91 | 3.5176 | 19.306 | 50 | 0
3573 | 29.9 | 1.5029 | 26.6 | 98.07 | 401.2695 | 20.9078 | 1.247 | 2.379 | 379.3 | 5 | 19.789 | 79.5 | 94.5 | 31.17 | 32.3 | 702.2 | 354 | 102.27 | 104.57 | 654 | 0.99 | 88 | 1.1471 | 7.569 | 19.657 | 6.057
3574 | 38.1 | 1.9151 | 26.8 | 98.07 | 354.2028 | 23.686 | 1.403 | 2.385 | 379.3 | 10 | 21.308 | 88.8 | 87.9 | 36.87 | 32.5 | 693.9 | 456 | 102.97 | 105.47 | 649 | 0.99 | 83 | 7.0002 | 14.902 | 19.659 | 6.027
3573 | 42.3 | 2.1262 | 26.8 | 98.07 | 335.7275 | 24.9895 | 1.476 | 2.3973 | 380.3 | 15 | 21.703 | 79.8 | 90.9 | 40.07 | 32.3 | 688.4 | 494 | 103.37 | 105.87 | 652 | 1 | 80 | 7.8776 | 17.647 | 19.607 | 7.553
3574 | 51.1 | 2.5686 | 26.9 | 98.07 | 308.704 | 27.177 | 1.64 | 2.3998 | 378.2 | 20 | 21.733 | 91.1 | 93.6 | 44.47 | 32.1 | 688.7 | 513 | 103.77 | 106.67 | 658 | 0.99 | 80 | 8.0209 | 20 | 19.417 | 12.063
3571 | 53.8 | 2.7043 | 28.1 | 97.92 | 299.7206 | 27.9916 | 1.675 | 2.4116 | 380.4 | 20 | 21.85 | 87 | 86.9 | 45.42 | 34.9 | 704.6 | 571 | 103.42 | 106.42 | 689 | 1 | 84 | 8.2039 | 20.557 | 19.28 | 13.721
3574 | 75.6 | 3.8001 | 27.1 | 98.07 | 265.6611 | 31.5803 | 2.088 | 4.1836 | 376.2 | 30 | 25.77 | 88.2 | 88.6 | 58.67 | 31.8 | 686.5 | 571 | 104.97 | 108.57 | 658 | 1 | 82 | 12.4218 | 28.235 | 19.386 | 20.225
3571 | 79.6 | 4.0011 | 28.4 | 97.91 | 259.0541 | 32.3857 | 2.142 | 4.7499 | 380.6 | 30 | 25.788 | 87.4 | 92.6 | 60.51 | 35.2 | 693.2 | 605 | 104.71 | 108.51 | 673 | 1 | 86 | 12.4457 | 29.42 | 19.429 | 21.42
3574 | 103.8 | 5.2176 | 27.3 | 98.06 | 241.2105 | 34.7815 | 2.603 | 7.4455 | 374.9 | 35 | 24.919 | 89 | 92.2 | 74.36 | 31.5 | 677 | 611 | 106.46 | 111.06 | 674 | 1 | 89 | 13.668 | 34.243 | 19.92 | 28.053
3574 | 127.4 | 6.4038 | 27.4 | 98.06 | 228.4646 | 36.7219 | 3.026 | 10.2891 | 372.4 | 40 | 22.512 | 91.1 | 92.4 | 83.46 | 31 | 667.2 | 637 | 107.66 | 113.16 | 687 | 1 | 101 | 16.4316 | 42.839 | 26.806 | 27.036
3571 | 135.3 | 6.8009 | 28.6 | 97.91 | 225.3379 | 37.2314 | 3.167 | 11.6226 | 375 | 40 | 21.156 | 95.6 | 92.4 | 84.71 | 34.3 | 673.7 | 644 | 107.51 | 113.31 | 693 | 1 | 104 | 16.0083 | 44.776 | 29.368 | 19.996
3572 | 190 | 9.5504 | 28.7 | 97.92 | 218.5189 | 38.3933 | 4.314 | 17.0538 | 370.7 | 50 | 9.816 | 87.5 | 91.7 | 92.52 | 33.3 | 735.3 | 664 | 113.52 | 120.22 | 774 | 1 | 98 | 7.2448 | 31.718 | 43.973 | 4.391
4003 | 31 | 1.5582 | 27.7 | 98.05 | 408.6191 | 20.5317 | 1.475 | 2.3764 | 379.9 | 5 | 20.508 | 78.5 | 89.4 | 29.85 | 32.1 | 737.4 | 369 | 102.65 | 105.45 | 694 | 1 | 90 | 1.7052 | 6.275 | 25 | 5
4002 | 39.1 | 1.9654 | 27.9 | 98.05 | 358.5421 | 23.3993 | 1.632 | 2.4048 | 378.3 | 10 | 19.891 | 89.9 | 93.7 | 33.95 | 32.2 | 734.8 | 394 | 103.25 | 106.35 | 696 | 1 | 84 | 2.8997 | 9.012 | 25 | 5.707
4003 | 44 | 2.2117 | 28 | 98.05 | 340.9797 | 24.6046 | 1.747 | 2.3692 | 377.8 | 15 | 19.852 | 80.8 | 90.4 | 35.65 | 32.1 | 736.5 | 398 | 103.55 | 106.95 | 702 | 1 | 80 | 2.7436 | 9.02 | 25 | 8.966
4003 | 45.3 | 2.277 | 28 | 98.06 | 336.313 | 24.946 | 1.774 | 2.3905 | 378.3 | 20 | 19.855 | 91.6 | 89.5 | 36.26 | 32 | 738 | 390 | 103.66 | 107.16 | 706 | 1 | 78 | 2.7328 | 9.02 | 25 | 9.492
4032 | 50.7 | 2.5485 | 29 | 97.9 | 321.7069 | 26.0786 | 1.913 | 2.3731 | 378.4 | 20 | 20.002 | 88.7 | 87.2 | 37.9 | 35.1 | 754.9 | 513 | 103.9 | 107.5 | 735 | 1 | 87 | 2.3559 | 8.992 | 24.771 | 12.963
4002 | 73.8 | 3.7096 | 28 | 98.06 | 278.0716 | 30.1708 | 2.389 | 4.4158 | 375.7 | 30 | 22.347 | 89.9 | 95.7 | 49.86 | 31.7 | 737.4 | 528 | 106.06 | 110.16 | 709 | 1 | 79 | 6.6439 | 21.294 | 24.998 | 20.827
4032 | 78 | 3.9207 | 29.3 | 97.9 | 272.6184 | 30.7743 | 2.494 | 5.0739 | 377.1 | 30 | 22.055 | 88.1 | 94.3 | 51 | 35.3 | 747.3 | 583 | 106.2 | 110.4 | 726 | 1 | 83 | 6.1335 | 21.129 | 25 | 22.315
4003 | 101.6 | 5.107 | 28.1 | 98.05 | 250.7066 | 33.464 | 2.966 | 7.6736 | 372.9 | 35 | 21.723 | 92.3 | 88.2 | 64.35 | 31.6 | 720.7 | 608 | 108.15 | 113.15 | 718 | 0.99 | 85 | 9.9563 | 29.71 | 24.999 | 28.957
4003 | 122.1 | 6.1374 | 28.2 | 98.05 | 237.8736 | 35.2694 | 3.382 | 10.091 | 372.6 | 40 | 21.059 | 94.9 | 95.3 | 74.85 | 31.5 | 708.6 | 653 | 109.55 | 115.35 | 726 | 0.99 | 94 | 11.4512 | 35.075 | 25 | 29.543
4032 | 128.7 | 6.4692 | 29.5 | 97.9 | 237.4339 | 35.3347 | 3.584 | 11.6442 | 374.6 | 40 | 20.052 | 92.9 | 89.2 | 77.9 | 35.1 | 716.8 | 664 | 109.9 | 116 | 736 | 1 | 94 | 11.3795 | 36.612 | 25.007 | 25.928
4032 | 180.4 | 9.0679 | 29.7 | 97.88 | 227.9471 | 36.8053 | 4.823 | 16.9712 | 370.7 | 50 | 9.438 | 93.1 | 96.2 | 88.58 | 34.8 | 771.9 | 635 | 116.48 | 123.98 | 815 | 0.99 | 94 | 4.8401 | 25.345 | 36.518 | 0.134
4493 | 46.9 | 2.3575 | 29.9 | 97.85 | 342.1079 | 24.5234 | 2.097 | 7.9581 | 379.7 | 20 | 20.7 | 87.3 | 88.8 | 33.55 | 36.4 | 774.1 | 294 | 104.65 | 108.45 | 765 | 1 | 84 | 2.3227 | 1.961 | 25 | 7.589
4493 | 73.6 | 3.6995 | 30.1 | 97.84 | 287.549 | 29.1764 | 2.766 | 7.9359 | 376.8 | 30 | 19.627 | 86.3 | 94.1 | 43.74 | 36.6 | 779.9 | 239 | 107.24 | 111.74 | 770 | 1 | 80 | 3.5217 | 1.961 | 25 | 17.461
4493 | 120.4 | 6.052 | 30.1 | 97.82 | 249.7489 | 33.5924 | 3.93 | 11.051 | 373.9 | 40 | 16.255 | 87 | 91.9 | 62.52 | 36.4 | 785.6 | 198 | 112.32 | 118.32 | 810 | 1 | 76 | 3.4626 | 3.529 | 25 | 25.196
4493 | 168.3 | 8.4597 | 30.2 | 97.8 | 234.041 | 35.8469 | 5.148 | 16.4144 | 368.9 | 50 | 11.334 | 88.4 | 90.2 | 77.7 | 35.8 | 807.5 | 189 | 117.9 | 126.6 | 855 | 1 | 73 | 2.9639 | 3.529 | 30.06 | 9.811
4575 | 27.5 | 1.3823 | 28.3 | 98.06 | 456.5902 | 18.3746 | 1.671 | 7.9916 | 379.1 | 5 | 21.906 | 90.2 | 91.7 | 27.36 | 32.7 | 774.2 | 385 | 103.36 | 106.36 | 733 | 1 | 84 | 1.8655 | 1.176 | 25 | 5
4575 | 35.2 | 1.7693 | 28.4 | 98.06 | 399.8323 | 20.9829 | 1.873 | 7.9815 | 378.1 | 10 | 21.406 | 87 | 88.7 | 30.26 | 33 | 767.8 | 279 | 104.16 | 107.46 | 734 | 1 | 79 | 1.0039 | 1.176 | 25 | 5.002
4576 | 40.7 | 2.0458 | 28.4 | 98.06 | 371.7517 | 22.5679 | 2.014 | 7.9498 | 376.1 | 15 | 21.092 | 83.9 | 94.3 | 32.26 | 32.9 | 764.3 | 226 | 104.76 | 108.26 | 740 | 1 | 76 | 1.1939 | 1.176 | 25 | 5.695
4575 | 41.3 | 2.076 | 28.5 | 98.05 | 368.7962 | 22.7487 | 2.027 | 7.9481 | 375 | 20 | 21.087 | 88.1 | 92.7 | 32.55 | 32.9 | 764.5 | 192 | 104.85 | 108.35 | 743 | 1 | 74 | 1.005 | 1.176 | 25 | 5.837
4576 | 68.1 | 3.4231 | 28.7 | 98.03 | 299.0682 | 28.0526 | 2.711 | 7.9651 | 372.9 | 30 | 20.108 | 87.9 | 89.4 | 42.33 | 32.6 | 775.5 | 162 | 107.83 | 112.03 | 760 | 1 | 72 | 1.6006 | 1.176 | 25 | 13.217
4576 | 91.5 | 4.5993 | 28.7 | 98.03 | 269.1384 | 31.1723 | 3.278 | 8.4742 | 370.6 | 35 | 18.444 | 87.1 | 95.5 | 51.53 | 32.8 | 782 | 148 | 110.23 | 115.13 | 787 | 1 | 70 | 1.6894 | 1.176 | 25 | 24.083
4576 | 112.8 | 5.6699 | 29 | 98.03 | 254.0817 | 33.0195 | 3.815 | 9.774 | 369.9 | 40 | 15.211 | 85.2 | 92.8 | 60.13 | 33 | 790.7 | 147 | 112.83 | 118.53 | 815 | 1 | 68 | 1.3332 | 1.961 | 25 | 29.332