## Test Parameter List
2016 Honda 1.5L L15B7 Engine Tier 3 Fuel - Test Data |  |  | Version:
NVFEL Fuel Analysis Report 25206 |  |  | 2018-04-04
SUGGESTED CITATION: 2016 Honda 1.5L L15B7 Engine Tier 3 Fuel - Test Data Package. Version 2018-04. Ann Arbor, MI: US EPA, National Vehicle and Fuel Emissions Laboratory, National Center for Advanced Technology, 2018.
Name | Units | Description | Calibration Status
Speed | rpm | Dynamometer (and thus Engine) Speed | Calibration to a Standard
Torque | Nm | Torque Measured with Inline Torque Sensor | Calibration to a Standard
BMEP | bar | Brake Mean Effective Pressure | Calculated
Cell Temp | degC | Air Temperature Measured in the Test Cell | Verification to a Standard
Cell Press | kPaA | Barometric Pressure Measured in the Test Cell | Calibration to a Standard
BSFC | g/kW-hr | Brake Specific Fuel Consumption | Calculated
BTE | % | Brake Thermal Efficiency | Calculated
Fuel Meter Flow | g/s | Fuel Flow Measured with Flow Meter | Calibration to a Standard
Injector Fuel Flow | g/s | Fuel Flow Estimate from Injector Calibration | Calculated
Fuel Rail Press | MPaG | Fuel Rail Pressure | Reference Only
Spark Timing | CAD BTDC | Average Spark Timing Across all Cylinders | Reference Only
Coolant Temp | degC | Coolant Temperature | Verification to a Standard
Oil Sump Temp | degC | Oil Temperature | Verification to a Standard
CAC Inlet Press | kPaA | Pressure Measured at Charge Air Cooler Inlet | Calibration to a Standard
CAC Inlet Temp | degC | Temperature Measured at Charge Air Cooler Inlet | Verification to a Standard
CAC Outlet Press | kPaA | Pressure Measured at Charge Air Cooler Outlet | Calibration to a Standard
CAC Outlet Temp | degC | Temperature Measured at Charge Air Cooler Outlet | Verification to a Standard
Intake Manifold Press | kPaA | Pressure Measured in the Intake Manifold | Calibration to a Standard
Intake Manifold Temp | degC | Temperature Measured in the Intake Manifold | Verification to a Standard
Turbine Inlet Press | kPaA | Pressure Measured at Turbocharger Turbine Inlet | Calibration to a Standard
Turbine Inlet Temp | degC | Temperature Measured at Turbocharger Turbine Inlet | Verification to a Standard
Catalyst Inlet Press | kPaA | Pressure Measured at the Inlet to the Catalyst | Calibration to a Standard
Catalyst Inlet Temp | degC | Temperature Measured at the Inlet to the Catalyst | Verification to a Standard
Exhaust Lambda | --- | Measured via Wideband Exhaust Oxygen Sensor | Reference Only
Intake Cam Phase | CAD ADV | Intake Cam Phaser Advance | Calculated
Compression Stroke Length | mm | Estimated Effective Compression Stroke Length from Intake Valve Closing | Calculated
Compression Ratio | --- | Estimated Effective Compression Ratio from Intake Valve Closing | Calculated
Exhaust Cam Phase | CAD RET | Exhaust Cam Phaser Retard | Calculated
Expansion Stroke Length | mm | Estimated Effective Expansion Stroke Length Until Exhaust Valve Opening | Calculated
Expansion Ratio | --- | Estimated Effective Expansion Ratio Until Exhaust Valve Opening | Calculated
Valve Overlap | CAD | Estimated Valve Timing Overlap from Cam Phase Measurements | Calculated

## Steady State
2016 Honda 1.5L L15B7 Engine Tier 3 Fuel - Test Data | [29 empty] | Version:
NVFEL Fuel Analysis Report 25206 | [29 empty] | 2018-04-04
SUGGESTED CITATION: 2016 Honda 1.5L L15B7 Engine Tier 3 Fuel - Test Data Package. Version 2018-04. Ann Arbor, MI: US EPA, National Vehicle and Fuel Emissions Laboratory, National Center for Advanced Technology, 2018.
Speed | Torque | BMEP | Cell Temp | Cell Press | BSFC | BTE | Fuel Meter Flow | Injector Fuel Flow | Fuel Rail Press | Spark Timing | Coolant Temp | Oil Sump Temp | CAC Inlet Press | CAC Inlet Temp | CAC Outlet Press | CAC Outlet Temp | Intake Manifold Press | Intake Manifold Temp | Turbine Inlet Press | Turbine Inlet Temp | Catalyst Inlet Press | Catalyst Inlet Temp | Exhaust Lambda | Intake Cam Phase | Compression Stroke Length | Compression Ratio | Exhaust Cam Phase | Expansion Stroke Length | Expansion Ratio | Valve Overlap
rpm | Nm | bar | degC | kPaA | g/kW-hr | % | g/s | g/s | MPaG | CAD BTDC | degC | degC | kPaA | degC | kPaA | degC | kPaA | degC | kPaA | degC | kPaA | degC | --- | CAD ADV | mm | --- | CAD RET | mm | --- | CAD
735 | -0.082 | -0.0068926 | 30.9 | 98.4 |  |  | 0.124 | 0.12904 | 3.726 | -1.5922 | 86.2 | 85.5 | 98 | 38.2 | 98.2 | 29.9 | 26.8 | 55.2 | 97.8 | 336.9 | 97.3 | 310.1 |  | 0.563 | 75.8134 | 9.1231 | 0.345 | 83.889 | 9.9884 | -43.512
1000 | -15.551 | -1.3072 | 29.3 | 98.59 |  |  | -0.002 | 0 | 8.3662 | -3.7538 | 84.2 | 86.3 | 98.29 | 38.7 | 98.49 | 32.2 | 24.89 | 50 | 98.59 | 233.3 | 97.19 | 376.7 |  | 0.375 | 75.7186 | 9.1129 | 0.291 | 83.8701 | 9.9863 | -43.754
1001 | 9.138 | 0.7681 | 29.3 | 98.59 | 578.7745 | 14.8744 | 0.154 | 0.1579 | 3.7067 | 27.968 | 85.3 | 84.9 | 98.29 | 37.1 | 98.49 | 31.3 | 26.19 | 49.1 | 98.49 | 321.6 | 97.69 | 336.5 | 1.02 | 0.373 | 75.7176 | 9.1128 | 0.349 | 83.8904 | 9.9885 | -43.698
1000 | 11.588 | 0.97404 | 29.3 | 98.59 | 498.3961 | 17.2733 | 0.168 | 0.17447 | 3.7244 | 24.9492 | 86 | 84.2 | 98.29 | 36.8 | 98.49 | 30.7 | 27.89 | 48.8 | 97.99 | 337.8 | 97.69 | 321.5 | 1.02 | 0.381 | 75.7217 | 9.1133 | 0.336 | 83.8859 | 9.988 | -43.703
1000 | 17.065 | 1.4344 | 29.2 | 98.59 | 423.0453 | 20.3499 | 0.21 | 0.21393 | 3.7786 | 21.434 | 86.8 | 83.4 | 98.29 | 36.8 | 98.49 | 30.2 | 30.59 | 48.6 | 98.29 | 350.9 | 97.59 | 312 | 0.97 | 4.157 | 77.5668 | 9.311 | 0.364 | 83.8957 | 9.9891 | -39.899
1000 | 21.783 | 1.831 | 29.2 | 98.59 | 378.7629 | 22.7291 | 0.24 | 0.24327 | 3.8438 | 18.859 | 87.5 | 83.5 | 98.29 | 36.8 | 98.39 | 29.7 | 34.09 | 48.3 | 98.29 | 353.1 | 97.59 | 306.3 | 0.98 | 5.22 | 78.0641 | 9.3642 | 0.36 | 83.8943 | 9.9889 | -38.84
1001 | 25.557 | 2.1482 | 29.2 | 98.59 | 345.3529 | 24.928 | 0.257 | 0.25984 | 3.8925 | 16.5943 | 88.3 | 83.1 | 98.29 | 36.6 | 98.39 | 29.1 | 36.99 | 48 | 98.19 | 353.6 | 97.49 | 303 | 1.02 | 5.719 | 78.2941 | 9.3889 | 0.356 | 83.8929 | 9.9888 | -38.345
1000 | 34.834 | 2.928 | 29.2 | 98.59 | 322.7144 | 26.6767 | 0.327 | 0.33412 | 4.0065 | 11.995 | 89.4 | 83.5 | 98.29 | 36.1 | 98.39 | 28.6 | 42.29 | 47.4 | 98.29 | 362.8 | 97.49 | 306.7 | 0.96 | 5.745 | 78.306 | 9.3902 | 5.548 | 85.5741 | 10.1689 | -33.127
1001 | 43.489 | 3.6555 | 29.2 | 98.59 | 298.5054 | 28.8401 | 0.378 | 0.38869 | 4.1125 | 9.4223 | 91.2 | 84.4 | 98.39 | 35.4 | 98.49 | 27.7 | 48.39 | 46.3 | 100.09 | 400.1 | 97.79 | 321.9 | 0.96 | 6.457 | 78.6303 | 9.4249 | 5.741 | 85.6312 | 10.175 | -32.222
1001 | 52.496 | 4.4126 | 29.2 | 98.59 | 280.6538 | 30.6746 | 0.429 | 0.44097 | 4.2092 | 8.7033 | 89.3 | 84.6 | 98.49 | 35 | 98.59 | 27.1 | 54.49 | 45.4 | 100.39 | 426.1 | 97.79 | 335.7 | 0.98 | 7.279 | 78.9992 | 9.4644 | 5.704 | 85.6202 | 10.1739 | -31.437
1001 | 68.885 | 5.7902 | 29.2 | 98.59 | 263.2383 | 32.704 | 0.528 | 0.54096 | 4.3852 | 7.1662 | 84.3 | 84.8 | 98.79 | 34.8 | 98.89 | 26.6 | 65.49 | 44.1 | 101.69 | 452.5 | 98.29 | 355.6 | 0.99 | 7.275 | 78.9974 | 9.4642 | 5.623 | 85.5963 | 10.1713 | -31.522
1001 | 78.881 | 6.6304 | 29.2 | 98.59 | 263.4042 | 32.6834 | 0.605 | 0.61898 | 4.5018 | 3.8827 | 87.7 | 84.4 | 98.99 | 34.5 | 99.09 | 26.4 | 72.49 | 42.6 | 99.69 | 485.4 | 98.79 | 379.8 | 0.98 | 7.243 | 78.9831 | 9.4627 | 5.664 | 85.6084 | 10.1726 | -31.513
1001 | 84.763 | 7.1248 | 29.2 | 98.59 | 266.1944 | 32.3408 | 0.657 | 0.67659 | 4.5873 | 0.35975 | 91 | 84.7 | 99.39 | 34.5 | 99.39 | 26.6 | 78.09 | 41.6 | 99.99 | 510.6 | 98.79 | 405.1 | 0.98 | 7.108 | 78.9229 | 9.4563 | 5.629 | 85.5981 | 10.1715 | -31.683
1001 | 92.806 | 7.8009 | 29.2 | 98.59 | 264.9578 | 32.4917 | 0.716 | 0.73877 | 4.696 | -0.9105 | 92.8 | 85.1 | 99.69 | 34.5 | 99.69 | 26.8 | 83.99 | 40.5 | 100.29 | 529.6 | 98.89 | 428.3 | 0.98 | 6.756 | 78.7651 | 9.4394 | 5.638 | 85.6007 | 10.1718 | -32.026
1000 | 102.032 | 8.5764 | 29.2 | 98.59 | 265.4995 | 32.4254 | 0.788 | 0.80985 | 4.7876 | -1.798 | 85.3 | 85.6 | 99.99 | 34.5 | 99.99 | 27.2 | 90.29 | 39.3 | 100.79 | 543.2 | 99.39 | 450.2 | 0.99 | 5.576 | 78.2284 | 9.3819 | 5.569 | 85.5803 | 10.1696 | -33.275
1001 | 108.874 | 9.1515 | 29.2 | 98.59 | 265.2843 | 32.4517 | 0.841 | 0.86407 | 4.9635 | -3.5448 | 88 | 85.6 | 100.29 | 34.3 | 100.29 | 27.6 | 96.29 | 37.8 | 103.99 | 557.8 | 99.29 | 471.8 | 1.01 | 5.07 | 77.9945 | 9.3568 | 5.586 | 85.5853 | 10.1701 | -33.764
1001 | 112.397 | 9.4476 | 29.2 | 98.59 | 264.608 | 32.5347 | 0.866 | 0.88709 | 5.0133 | -4.142 | 90.9 | 85.6 | 101.99 | 35.2 | 101.99 | 27.9 | 99.89 | 36.4 | 102.69 | 561.5 | 99.39 | 488 | 1 | 5.068 | 77.9936 | 9.3567 | 5.627 | 85.5975 | 10.1714 | -33.725
1001 | 116.191 | 9.7665 | 29.2 | 98.58 | 263.9482 | 32.616 | 0.893 | 0.91839 | 5.0359 | -4.8957 | 94.5 | 87.6 | 105.98 | 37.7 | 105.78 | 28.4 | 104.38 | 35.7 | 106.08 | 568.7 | 99.18 | 494 | 1.01 | 5.098 | 78.0075 | 9.3582 | 5.661 | 85.6075 | 10.1725 | -33.661
1000 | 119.196 | 10.0191 | 29.2 | 98.58 | 266.2036 | 32.3397 | 0.923 | 0.94991 | 5.0584 | -4.804 | 85.7 | 88.5 | 106.88 | 39.7 | 106.88 | 28.9 | 105.48 | 35.5 | 106.18 | 567.4 | 99.78 | 497.5 | 1 | 5.053 | 77.9866 | 9.3559 | 5.653 | 85.6052 | 10.1722 | -33.714
1250 | -16.081 | -1.3517 | 29.2 | 98.58 |  |  | -0.003 | 0 | 6.4121 | -2.735 | 80 | 86.5 | 98.28 | 35.5 | 98.48 | 28.9 | 25.18 | 47.5 | 98.48 | 207 | 97.88 | 322.4 |  | 0.189 | 75.6246 | 9.1029 | 0.358 | 83.8936 | 9.9889 | -43.873
1251 | 8.646 | 0.72675 | 29.2 | 98.58 | 629.3128 | 13.6799 | 0.198 | 0.19887 | 3.692 | 31.731 | 83.1 | 83.9 | 98.28 | 34.7 | 98.48 | 28.5 | 25.68 | 47.4 | 98.28 | 349.2 | 97.78 | 308.3 | 1.01 | 4.849 | 77.8916 | 9.3458 | 0.36 | 83.8943 | 9.9889 | -39.211
1251 | 10.883 | 0.91478 | 29.2 | 98.58 | 535.3081 | 16.0822 | 0.212 | 0.21712 | 3.7088 | 29.624 | 83.5 | 83.9 | 98.28 | 34.5 | 98.48 | 28.2 | 26.88 | 47.2 | 98.28 | 363.3 | 97.68 | 302.2 | 1.01 | 5.985 | 78.4158 | 9.4019 | 0.338 | 83.8866 | 9.9881 | -38.097
1251 | 15.65 | 1.3155 | 29.2 | 98.59 | 451.2688 | 19.0772 | 0.257 | 0.25854 | 3.7603 | 27.082 | 84.4 | 83.7 | 98.29 | 34.4 | 98.39 | 27.9 | 29.19 | 46.9 | 98.29 | 374.1 | 97.79 | 300.2 | 0.96 | 8.047 | 79.3385 | 9.5008 | 0.315 | 83.8785 | 9.9872 | -36.058
1251 | 18.887 | 1.5876 | 29.2 | 98.59 | 403.0263 | 21.3607 | 0.277 | 0.27714 | 3.7941 | 24.9818 | 85.3 | 83.6 | 98.29 | 34.4 | 98.39 | 27.6 | 31.59 | 46.5 | 98.39 | 382 | 97.79 | 299.6 | 0.99 | 9.979 | 80.169 | 9.5898 | 0.319 | 83.8799 | 9.9874 | -34.122
1251 | 22.826 | 1.9187 | 29.2 | 98.59 | 365.9825 | 23.5228 | 0.304 | 0.3049 | 3.8409 | 23.3012 | 86.4 | 83.6 | 98.29 | 34.6 | 98.39 | 27.2 | 34.39 | 46.2 | 98.49 | 387.2 | 97.79 | 299.1 | 1 | 12.39 | 81.1592 | 9.6959 | 0.313 | 83.8778 | 9.9872 | -31.717
1251 | 31.09 | 2.6133 | 29.2 | 98.59 | 320.8503 | 26.8316 | 0.363 | 0.37153 | 3.9331 | 19.0135 | 88 | 83.9 | 98.29 | 34.3 | 98.39 | 26.8 | 40.49 | 45.7 | 98.59 | 400.7 | 97.89 | 305.8 | 1 | 21.096 | 84.3021 | 10.0326 | 7.611 | 86.1645 | 10.2322 | -15.713
1251 | 42.517 | 3.5738 | 29.2 | 98.59 | 289.5556 | 29.7316 | 0.448 | 0.4587 | 4.0436 | 18.168 | 90 | 84.6 | 98.29 | 34.1 | 98.49 | 26.3 | 50.79 | 45.5 | 98.89 | 430.9 | 97.99 | 325.6 | 0.96 | 30.369 | 86.8959 | 10.3105 | 9.713 | 86.7211 | 10.2918 | -4.338
1251 | 54.013 | 4.5401 | 29.2 | 98.59 | 269.1373 | 31.9872 | 0.529 | 0.54409 | 4.1572 | 16.5515 | 92.2 | 85.7 | 98.59 | 34 | 98.69 | 26 | 64.39 | 46.2 | 99.19 | 459.4 | 98.09 | 351 | 0.96 | 38.884 | 88.5848 | 10.4915 | 11.582 | 87.1779 | 10.3408 | 6.046
1251 | 69.127 | 5.8105 | 28.6 | 98.57 | 260.3815 | 33.0628 | 0.655 | 0.67184 | 4.4058 | 10.7637 | 92.5 | 82.6 | 98.97 | 33.2 | 99.07 | 27.8 | 76.37 | 39.1 | 100.07 | 519 | 98.67 | 449.2 | 0.98 | 40.612 | 88.8459 | 10.5195 | 12.647 | 87.4222 | 10.3669 | 8.839
1251 | 78.803 | 6.6239 | 28.6 | 98.57 | 265.7228 | 32.3982 | 0.762 | 0.7804 | 4.61 | 5.5168 | 84.7 | 83.9 | 99.37 | 33 | 99.37 | 27.8 | 81.77 | 39.8 | 100.77 | 536.6 | 98.87 | 449.9 | 0.97 | 39.193 | 88.6335 | 10.4967 | 12.623 | 87.4168 | 10.3664 | 7.396
1250 | 85.413 | 7.1795 | 28.7 | 98.56 | 270.792 | 31.7917 | 0.841 | 0.85922 | 4.7734 | 1.93 | 88.7 | 84.1 | 99.66 | 33 | 99.66 | 27.7 | 84.96 | 39 | 101.06 | 555.2 | 99.06 | 464.2 | 0.97 | 36.549 | 88.1881 | 10.449 | 12.587 | 87.4087 | 10.3655 | 4.716
1251 | 98.199 | 8.2542 | 28.7 | 98.56 | 263.8889 | 32.6233 | 0.943 | 0.9647 | 4.8366 | 0.3375 | 92.2 | 84.8 | 100.16 | 33.1 | 100.06 | 27.5 | 89.76 | 38 | 101.66 | 568.3 | 99.36 | 482.7 | 0.97 | 33.041 | 87.4976 | 10.375 | 12.626 | 87.4175 | 10.3664 | 1.247
1251 | 104.331 | 8.7696 | 28.7 | 98.56 | 267.6067 | 32.1701 | 1.016 | 1.0412 | 5.0904 | -2.9653 | 85.3 | 86.6 | 100.76 | 33.5 | 100.66 | 27.7 | 94.26 | 36.5 | 102.56 | 595.7 | 99.66 | 513 | 1 | 28.359 | 86.4002 | 10.2574 | 12.66 | 87.4251 | 10.3672 | -3.401
1251 | 112.685 | 9.4718 | 28.7 | 98.56 | 270.203 | 31.861 | 1.108 | 1.1349 | 5.2332 | -4.2627 | 88.1 | 86.8 | 101.36 | 33.8 | 101.06 | 28.1 | 98.16 | 35.2 | 102.96 | 611.4 | 99.96 | 533.6 | 0.99 | 24.308 | 85.2891 | 10.1384 | 12.63 | 87.4184 | 10.3665 | -7.482
1251 | 117.34 | 9.8631 | 28.7 | 98.56 | 272.5985 | 31.581 | 1.164 | 1.192 | 5.3112 | -5.2325 | 92.2 | 87.4 | 103.86 | 35.2 | 103.46 | 28.4 | 101.86 | 34.6 | 104.76 | 620 | 100.36 | 547.4 | 0.98 | 21.294 | 84.3657 | 10.0394 | 12.623 | 87.4168 | 10.3664 | -10.503
1251 | 122.549 | 10.301 | 28.8 | 98.56 | 276.0354 | 31.1878 | 1.231 | 1.2594 | 5.3992 | -5.8725 | 87.7 | 88.6 | 107.86 | 38.3 | 107.46 | 29 | 106.36 | 34.3 | 107.56 | 629.4 | 100.66 | 558.2 | 0.98 | 18.917 | 83.5794 | 9.9552 | 12.6 | 87.4117 | 10.3658 | -12.903
1251 | 123.851 | 10.4104 | 28.8 | 98.56 | 274.6867 | 31.3409 | 1.238 | 1.2687 | 5.4577 | -6.1753 | 87.2 | 88.9 | 111.06 | 41.5 | 110.76 | 30.1 | 109.86 | 34.5 | 109.26 | 635.9 | 100.76 | 562.5 | 1.01 | 17.721 | 83.1645 | 9.9107 | 12.628 | 87.418 | 10.3665 | -14.071
1251 | 125.746 | 10.5697 | 28.8 | 98.56 | 279.9442 | 30.7523 | 1.281 | 1.3111 | 5.5437 | -7.8063 | 93.4 | 90.6 | 116.16 | 48.4 | 115.66 | 33.4 | 115.06 | 36.1 | 111.86 | 654 | 101.06 | 584.5 | 1.01 | 15.956 | 82.5288 | 9.8426 | 12.767 | 87.449 | 10.3698 | -15.697
1251 | 130.219 | 10.9457 | 28.8 | 98.56 | 280.2466 | 30.7192 | 1.328 | 1.3553 | 5.5405 | -7.156 | 90.7 | 89.5 | 115.46 | 45.5 | 114.96 | 31.5 | 114.36 | 35.1 | 111.96 | 645.4 | 101.06 | 574.1 | 0.98 | 16.221 | 82.626 | 9.853 | 12.688 | 87.4314 | 10.3679 | -15.511
1500 | -16.558 | -1.3918 | 28.9 | 98.56 |  |  | -0.001 | 0 | 7.9364 | -0.2645 | 79.3 | 87.8 | 98.36 | 39.2 | 98.56 | 32.8 | 25.46 | 49.6 | 96.66 | 234.1 | 98.16 | 385.1 |  | 0.009 | 75.5333 | 9.0931 | 0.444 | 83.9237 | 9.9921 | -43.967
1500 | 5.279 | 0.44373 | 29 | 98.57 | 924.7207 | 9.3098 | 0.213 | 0.20823 | 3.6822 | 35.7565 | 82.6 | 85.2 | 98.27 | 37.1 | 98.37 | 31.8 | 24.07 | 50 | 97.17 | 379.8 | 97.07 | 359.9 | 1.01 | 6.622 | 78.7048 | 9.4329 | 0.474 | 83.9342 | 9.9932 | -37.324
1500 | 7.764 | 0.65261 | 29 | 98.57 | 673.0262 | 12.7914 | 0.228 | 0.22933 | 3.7108 | 33.8195 | 83.2 | 85 | 98.27 | 36.5 | 98.37 | 31.2 | 24.87 | 49.9 | 98.77 | 393 | 97.57 | 348.2 | 1.02 | 8.211 | 79.4102 | 9.5085 | 0.446 | 83.9244 | 9.9922 | -35.763
1500 | 14.713 | 1.2367 | 28.9 | 98.57 | 465.7497 | 18.484 | 0.299 | 0.30085 | 3.7466 | 29.2918 | 84.6 | 84.9 | 98.27 | 36 | 98.47 | 30.4 | 28.77 | 48.8 | 98.67 | 411.4 | 97.87 | 344.2 | 0.96 | 12.101 | 81.0432 | 9.6834 | 0.375 | 83.8996 | 9.9895 | -31.944
1500 | 19.781 | 1.6627 | 28.9 | 98.57 | 381.1802 | 22.585 | 0.329 | 0.33371 | 3.7998 | 26.9613 | 86.1 | 85 | 98.27 | 35.6 | 98.37 | 29.8 | 32.47 | 47.9 | 98.47 | 418.9 | 97.87 | 344 | 1.02 | 16.796 | 82.8348 | 9.8754 | 0.349 | 83.8904 | 9.9885 | -27.275
1500 | 33.809 | 2.8418 | 28.9 | 98.57 | 307.7557 | 27.9733 | 0.454 | 0.46381 | 3.9276 | 25.7545 | 88.4 | 85.4 | 98.27 | 35.2 | 98.37 | 28.9 | 46.27 | 48.6 | 98.87 | 433.4 | 97.77 | 356 | 0.96 | 32.726 | 87.4301 | 10.3678 | 11.102 | 87.064 | 10.3285 | -0.592
1500 | 53.546 | 4.5009 | 28.9 | 98.57 | 258.947 | 33.2459 | 0.605 | 0.61321 | 4.1203 | 27.8455 | 91.5 | 86.6 | 98.87 | 34.9 | 98.87 | 28 | 73.37 | 52.4 | 103.97 | 464.5 | 99.67 | 380.7 | 0.97 | 47.758 | 89.6308 | 10.6036 | 16.725 | 88.2514 | 10.4558 | 20.063
1500 | 65.878 | 5.5374 | 28.9 | 98.56 | 248.7415 | 34.61 | 0.715 | 0.72255 | 4.6396 | 23.3175 | 86.1 | 87.9 | 99.56 | 34.7 | 99.36 | 27.5 | 85.86 | 50 | 96.56 | 482.4 | 96.56 | 400.5 | 0.98 | 55.987 | 89.94 | 10.6367 | 18.906 | 88.6261 | 10.4959 | 30.473
1500 | 72.848 | 6.1233 | 28.9 | 98.55 | 246.0208 | 34.9927 | 0.782 | 0.78672 | 5.2331 | 20.7617 | 87 | 87.8 | 99.15 | 34.5 | 99.25 | 27.4 | 91.35 | 45.9 | 104.55 | 500.8 | 100.65 | 419.3 | 0.98 | 58.491 | 89.9062 | 10.6331 | 18.911 | 88.6269 | 10.496 | 32.982
1500 | 77.605 | 6.5232 | 28.9 | 98.54 | 249.8408 | 34.4577 | 0.846 | 0.84831 | 6.1186 | 15.7695 | 91 | 88.4 | 99.24 | 34.3 | 99.14 | 27.6 | 90.54 | 42.9 | 97.84 | 522.9 | 96.34 | 440.5 | 0.97 | 60.182 | 89.8493 | 10.627 | 18.855 | 88.6178 | 10.495 | 34.617
1500 | 81.36 | 6.8388 | 28.9 | 98.54 | 247.324 | 34.8083 | 0.878 | 0.88309 | 6.9232 | 12.335 | 84.5 | 89.7 | 99.34 | 34.2 | 100.44 | 28 | 93.04 | 40.7 | 96.44 | 549.6 | 97.74 | 468.7 | 1 | 60.12 | 89.8519 | 10.6273 | 18.834 | 88.6145 | 10.4947 | 34.534
1500 | 105.575 | 8.8742 | 28.9 | 98.53 | 247.4722 | 34.7875 | 1.14 | 1.1493 | 7.6417 | 6.43 | 89 | 89.4 | 102.13 | 34.2 | 99.83 | 28.5 | 95.23 | 38.2 | 97.33 | 594.8 | 97.83 | 516.8 | 0.99 | 52.462 | 89.8861 | 10.6309 | 18.898 | 88.6248 | 10.4958 | 26.94
1501 | 124.244 | 10.4435 | 28.9 | 98.53 | 247.5676 | 34.7741 | 1.343 | 1.3509 | 7.681 | 1.3613 | 88.3 | 91.1 | 100.93 | 34.9 | 100.53 | 29.2 | 97.93 | 36.2 | 100.23 | 631.7 | 98.13 | 563.7 | 1 | 35.019 | 87.9009 | 10.4182 | 18.949 | 88.633 | 10.4967 | 9.548
1501 | 136.761 | 11.4956 | 29 | 98.53 | 251.8713 | 34.1799 | 1.504 | 1.5154 | 7.72 | -0.96025 | 88.7 | 91.5 | 109.83 | 38.4 | 109.33 | 30.1 | 105.93 | 35.4 | 102.03 | 649.4 | 101.23 | 586 | 1 | 25.641 | 85.6712 | 10.1793 | 19.461 | 88.7138 | 10.5053 | 0.682
1500 | 154.053 | 12.9491 | 28.9 | 98.54 | 264.8088 | 32.51 | 1.78 | 1.7943 | 7.7942 | -4.5757 | 95.6 | 88.4 | 118.64 | 50.2 | 118.04 | 29.5 | 119.14 | 36.4 | 109.44 | 674.3 | 99.34 | 559.7 | 0.98 | 20.833 | 84.2172 | 10.0235 | 20.282 | 88.8379 | 10.5186 | -3.305
1500 | 166.08 | 13.96 | 29 | 98.54 | 268.6775 | 32.0419 | 1.947 | 1.9664 | 7.8322 | -5.1342 | 88 | 90.8 | 130.94 | 58.4 | 129.54 | 34.9 | 126.44 | 38 | 118.44 | 691.7 | 102.74 | 602 | 0.99 | 26.488 | 85.9056 | 10.2044 | 27.773 | 89.6626 | 10.607 | 9.841
1750 | -16.913 | -1.4216 | 29.1 | 98.55 |  |  | -0.001 | 0 | 9.2768 | 1.66 | 81.8 | 89.1 | 98.45 | 45.4 | 98.45 | 31.3 | 26.05 | 52.9 | 98.35 | 238.5 | 97.85 | 384.1 |  | 0.248 | 75.6545 | 9.1061 | 0.188 | 83.8338 | 9.9824 | -43.984
1750 | 3.805 | 0.31983 | 29.1 | 98.54 | 1259.7112 | 6.8341 | 0.244 | 0.23164 | 3.6687 | 36.2045 | 84.8 | 87.2 | 98.24 | 41.2 | 98.34 | 29.9 | 24.04 | 53.2 | 98.44 | 409.9 | 97.74 | 368.1 | 1.02 | 6.862 | 78.8128 | 9.4445 | 0.171 | 83.8278 | 9.9818 | -37.387
1751 | 12.019 | 1.0103 | 29.1 | 98.54 | 525.9873 | 16.3672 | 0.322 | 0.3238 | 3.7092 | 31.776 | 87 | 87.3 | 98.24 | 39.7 | 98.34 | 29.2 | 27.34 | 51.5 | 98.54 | 432.6 | 97.74 | 363.8 | 0.97 | 10.798 | 80.5111 | 9.6264 | 0.128 | 83.8126 | 9.9802 | -33.494
1750 | 16.831 | 1.4147 | 29.1 | 98.53 | 414.3375 | 20.7776 | 0.355 | 0.34986 | 3.7583 | 28.992 | 89.1 | 87.7 | 98.23 | 38.7 | 98.23 | 28.7 | 30.63 | 49.7 | 98.53 | 448.4 | 97.83 | 364.2 | 1.02 | 14.874 | 82.1252 | 9.7994 | 0.137 | 83.8158 | 9.9805 | -29.409
1750 | 27.89 | 2.3443 | 29.1 | 98.53 | 335.974 | 25.6238 | 0.477 | 0.4781 | 3.8783 | 24.2405 | 91.1 | 88.4 | 98.23 | 37.8 | 98.23 | 28.3 | 38.23 | 48.4 | 98.93 | 449.8 | 97.93 | 371 | 0.97 | 25.864 | 85.7335 | 10.186 | 6.677 | 85.9026 | 10.2041 | -11.879
1750 | 48.919 | 4.1119 | 29.1 | 98.53 | 263.0265 | 32.7303 | 0.655 | 0.66005 | 4.0942 | 27.2148 | 85.7 | 89.6 | 98.83 | 36.9 | 98.73 | 28 | 66.83 | 50 | 99.93 | 495.3 | 98.33 | 400.4 | 1 | 46.078 | 89.4891 | 10.5884 | 15.233 | 87.9675 | 10.4254 | 16.891
1750 | 67.902 | 5.7076 | 29.1 | 98.52 | 245.9077 | 35.0088 | 0.85 | 0.86273 | 5.0475 | 23.1065 | 89.3 | 89.4 | 99.52 | 36.1 | 99.32 | 28.2 | 86.82 | 46.8 | 101.02 | 528.6 | 98.72 | 432.3 | 0.98 | 57.651 | 89.9243 | 10.635 | 17.931 | 88.4645 | 10.4786 | 31.162
1750 | 76.199 | 6.405 | 29.1 | 98.52 | 246.2011 | 34.9671 | 0.955 | 0.95611 | 5.8728 | 20.139 | 91.6 | 90.6 | 99.82 | 35.7 | 99.52 | 28.6 | 91.32 | 43.6 | 101.32 | 545.8 | 99.02 | 454.2 | 0.97 | 60.654 | 89.8285 | 10.6248 | 17.933 | 88.4648 | 10.4786 | 34.167
1750 | 83.128 | 6.9874 | 29.1 | 98.51 | 246.7113 | 34.8948 | 1.044 | 1.0508 | 7.4226 | 14.3265 | 87 | 90.9 | 100.31 | 35.3 | 99.91 | 29.1 | 93.61 | 40.8 | 101.71 | 582.9 | 99.31 | 488.9 | 0.99 | 61.236 | 89.7999 | 10.6217 | 17.94 | 88.466 | 10.4788 | 34.756
1750 | 94.191 | 7.9173 | 29.1 | 98.51 | 249.018 | 34.5716 | 1.194 | 1.1964 | 8.1207 | 9.3635 | 93.1 | 91.6 | 101.11 | 35.2 | 100.61 | 29.5 | 95.91 | 38.5 | 102.51 | 623.2 | 99.81 | 533.5 | 1.01 | 58.937 | 89.8939 | 10.6318 | 17.957 | 88.4689 | 10.4791 | 32.474
1750 | 118.54 | 9.964 | 29 | 98.51 | 244.7662 | 35.1721 | 1.477 | 1.479 | 8.1614 | 6.871 | 85.7 | 92.3 | 102.01 | 35.3 | 101.41 | 29.9 | 97.61 | 37.1 | 104.11 | 630.7 | 100.61 | 560.7 | 0.98 | 45.122 | 89.3967 | 10.5785 | 18.026 | 88.4806 | 10.4803 | 18.728
1751 | 135.473 | 11.3873 | 29.1 | 98.51 | 250.8604 | 34.3177 | 1.731 | 1.7362 | 8.218 | 0.67 | 93.5 | 93.1 | 107.71 | 38.5 | 106.91 | 30.8 | 104.81 | 35.9 | 108.91 | 672.1 | 101.81 | 612.7 | 0.99 | 29.186 | 86.6086 | 10.2798 | 18.769 | 88.6039 | 10.4935 | 3.535
1750 | 155.773 | 13.0937 | 29.1 | 98.52 | 258.3959 | 33.3169 | 2.049 | 2.0601 | 8.2496 | -1.876 | 88.5 | 94.7 | 121.02 | 49.1 | 120.02 | 33.7 | 119.22 | 36.4 | 117.72 | 710.5 | 103.32 | 646.1 | 0.98 | 20.874 | 84.2304 | 10.0249 | 20.439 | 88.8609 | 10.5211 | -3.107
1751 | 169.008 | 14.2061 | 29.1 | 98.51 | 262.0714 | 32.8496 | 2.256 | 2.2605 | 8.2433 | -3.354 | 89.5 | 96.2 | 130.61 | 58.9 | 129.61 | 32.4 | 128.71 | 36.2 | 125.01 | 736.2 | 104.71 | 668.8 | 1 | 25.719 | 85.693 | 10.1817 | 25.796 | 89.4986 | 10.5894 | 7.095
2000 | -17.336 | -1.4572 | 29.2 | 98.52 |  |  | 0 | 0 | 10.2037 | 4.82 | 82.5 | 86 | 98.52 | 45.3 | 98.62 | 31.1 | 26.52 | 53.3 | 98.52 | 252.1 | 97.82 | 409.5 |  | 0.356 | 75.7091 | 9.1119 | 0.377 | 83.9003 | 9.9896 | -43.687
2000 | 3.966 | 0.33337 | 29.2 | 98.52 | 1213.5263 | 7.0942 | 0.28 | 0.26654 | 3.6812 | 36.2545 | 85.9 | 85.4 | 98.22 | 41 | 98.32 | 29.2 | 24.22 | 53.4 | 98.52 | 439 | 97.82 | 398.7 | 1.01 | 6.531 | 78.6637 | 9.4285 | 0.33 | 83.8838 | 9.9878 | -37.559
2000 | 7.098 | 0.59663 | 29.3 | 98.52 | 748.2838 | 11.5049 | 0.309 | 0.30358 | 3.6854 | 35.0628 | 87.7 | 85.8 | 98.22 | 39.8 | 98.32 | 28.4 | 25.02 | 53.3 | 98.52 | 443.3 | 97.72 | 389.8 | 0.98 | 7.869 | 79.2603 | 9.4924 | 0.283 | 83.8673 | 9.986 | -36.268
2000 | 10.749 | 0.90352 | 29.3 | 98.52 | 545.2934 | 15.7877 | 0.341 | 0.34638 | 3.7061 | 32.6735 | 89.9 | 86.7 | 98.22 | 38.8 | 98.32 | 27.8 | 27.12 | 51.7 | 98.62 | 455.1 | 97.82 | 384 | 1.01 | 10.412 | 80.3506 | 9.6092 | 0.21 | 83.8416 | 9.9833 | -33.798
2000 | 18.394 | 1.5461 | 29.3 | 98.52 | 416.7759 | 20.656 | 0.446 | 0.44769 | 3.7912 | 30.1395 | 91.6 | 87.4 | 98.22 | 38 | 98.22 | 27.5 | 31.52 | 50.1 | 98.82 | 464.6 | 97.92 | 385.8 | 0.96 | 15.491 | 82.3566 | 9.8242 | 0.189 | 83.8342 | 9.9825 | -28.74
2000 | 26.7 | 2.2443 | 29.3 | 98.52 | 341.1996 | 25.2314 | 0.53 | 0.5369 | 3.8813 | 25.1785 | 85.5 | 88.4 | 98.22 | 37.2 | 98.22 | 27.3 | 37.32 | 48 | 99.12 | 471.6 | 98.12 | 394.8 | 0.99 | 24.902 | 85.4613 | 10.1568 | 6.09 | 85.7334 | 10.186 | -13.428
2000 | 36.18 | 3.0411 | 29.2 | 98.52 | 301.2067 | 28.5815 | 0.634 | 0.6406 | 3.961 | 27.0195 | 88.8 | 88.3 | 98.42 | 36.3 | 98.32 | 27.3 | 47.72 | 46.8 | 99.72 | 496 | 98.32 | 411.2 | 0.97 | 35.064 | 87.9096 | 10.4192 | 11.616 | 87.1858 | 10.3416 | 2.26
2000 | 46.546 | 3.9125 | 29.2 | 98.52 | 275.4865 | 31.2499 | 0.746 | 0.75959 | 4.0578 | 27.1 | 91.4 | 89.6 | 98.72 | 35.7 | 98.62 | 27.5 | 59.42 | 46.8 | 101.82 | 522.5 | 98.52 | 428 | 0.96 | 42.292 | 89.0732 | 10.5438 | 13.911 | 87.6972 | 10.3964 | 11.783
2000 | 64.465 | 5.4187 | 29.2 | 98.51 | 244.5058 | 35.2095 | 0.917 | 0.93727 | 4.7054 | 25.067 | 87.1 | 89.9 | 99.71 | 35.5 | 99.61 | 27.9 | 82.61 | 45 | 103.21 | 548.7 | 98.91 | 462 | 1.01 | 54.619 | 89.9331 | 10.636 | 16.506 | 88.2111 | 10.4515 | 26.705
2000 | 75.939 | 6.3831 | 29.2 | 98.51 | 242.8727 | 35.4463 | 1.073 | 1.0844 | 5.4116 | 23.626 | 92.2 | 90.8 | 100.21 | 35.2 | 99.91 | 28.5 | 90.71 | 42.1 | 104.01 | 565 | 98.91 | 483.6 | 0.97 | 59.767 | 89.8658 | 10.6288 | 16.498 | 88.2097 | 10.4513 | 31.845
2000 | 82.657 | 6.9478 | 29.2 | 98.51 | 241.8488 | 35.5964 | 1.163 | 1.172 | 7.2504 | 17.9525 | 86.5 | 91.8 | 100.71 | 35.1 | 100.31 | 29.1 | 94.01 | 39.3 | 103.41 | 595.6 | 99.51 | 515.2 | 0.99 | 61.23 | 89.8002 | 10.6217 | 16.491 | 88.2084 | 10.4512 | 33.301
2000 | 94.262 | 7.9233 | 29.2 | 98.51 | 241.4322 | 35.6578 | 1.324 | 1.3277 | 8.3576 | 13.3988 | 92.7 | 92.5 | 101.41 | 35.3 | 100.91 | 29.7 | 97.41 | 37.2 | 105.21 | 630.7 | 100.31 | 553.6 | 1 | 60.409 | 89.8396 | 10.6259 | 16.504 | 88.2108 | 10.4514 | 32.493
2000 | 105.488 | 8.8669 | 29.2 | 98.51 | 238.7143 | 36.0638 | 1.465 | 1.4685 | 8.7311 | 12.094 | 86.6 | 93.3 | 102.31 | 35.5 | 101.51 | 30.2 | 98.61 | 36.2 | 106.11 | 639.5 | 100.71 | 573.3 | 1 | 55.976 | 89.94 | 10.6367 | 16.504 | 88.2108 | 10.4514 | 28.06
2000 | 123.265 | 10.3612 | 29.2 | 98.51 | 240.4038 | 35.8103 | 1.724 | 1.7292 | 9.2573 | 6.7853 | 89.9 | 94.4 | 104.71 | 37 | 103.81 | 31 | 101.21 | 35.5 | 108.61 | 665.7 | 102.21 | 612.2 | 0.98 | 44.002 | 89.2776 | 10.5657 | 16.577 | 88.2242 | 10.4529 | 16.159
2000 | 143.666 | 12.076 | 29.2 | 98.52 | 246.2268 | 34.9635 | 2.058 | 2.0444 | 9.7547 | 2.2185 | 90.7 | 95.4 | 112.62 | 42.1 | 112.02 | 32.6 | 110.32 | 35.7 | 113.02 | 704.2 | 103.82 | 653.6 | 1 | 28.567 | 86.4532 | 10.2631 | 18.688 | 88.5908 | 10.4921 | 2.835
2000 | 151.798 | 12.7595 | 31.3 | 98.4 | 253.9844 | 33.8955 | 2.243 | 2.2404 | 9.9239 | 0.1125 | 86.7 | 92.7 | 118.7 | 51.9 | 117.8 | 34.9 | 116.4 | 37.1 | 119.9 | 751.3 | 104.4 | 732.7 | 0.98 | 23.505 | 85.0511 | 10.1129 | 19.307 | 88.6898 | 10.5027 | -1.608
2000 | 152.007 | 12.7771 | 29.2 | 98.59 | 250.469 | 34.3713 | 2.215 | 2.2026 | 9.8939 | 0.7435 | 89.5 | 87.9 | 117.59 | 46.8 | 116.39 | 31.6 | 115.29 | 38.1 | 118.69 | 712.8 | 103.99 | 621.2 | 0.99 | 22.674 | 84.7987 | 10.0858 | 19.676 | 88.747 | 10.5089 | -2.07
1999 | 157.24 | 13.217 | 29.2 | 98.52 | 253.957 | 33.8992 | 2.322 | 2.3185 | 10.0837 | -0.12625 | 86.6 | 96.8 | 122.12 | 50.9 | 121.22 | 34.5 | 120.32 | 36.8 | 121.42 | 739.5 | 104.72 | 687.6 | 0.99 | 20.981 | 84.265 | 10.0287 | 19.83 | 88.7704 | 10.5114 | -3.609
2000 | 167.916 | 14.1143 | 29.3 | 98.53 | 256.834 | 33.5195 | 2.509 | 2.4936 | 10.2581 | -1.308 | 91 | 90.5 | 131.53 | 59.8 | 130.33 | 35.6 | 129.23 | 36.9 | 127.93 | 759.9 | 104.83 | 701.3 | 0.99 | 23.154 | 84.9453 | 10.1015 | 20.471 | 88.8656 | 10.5216 | -0.795
1999 | 177.697 | 14.9365 | 29.3 | 98.53 | 256.8514 | 33.5172 | 2.654 | 2.651 | 10.2355 | -1.4757 | 89.4 | 91.6 | 137.23 | 66.3 | 136.53 | 33.5 | 135.13 | 36.3 | 134.23 | 769.7 | 106.13 | 709.6 | 0.99 | 25.899 | 85.7433 | 10.187 | 22.176 | 89.0988 | 10.5466 | 3.655
2500 | -18.121 | -1.5232 | 29.5 | 98.51 |  |  | -0.001 | 0 | 11.3387 | 5.4223 | 85.5 | 91.5 | 98.91 | 49.8 | 98.91 | 30.8 | 28.51 | 53.5 | 99.11 | 260.6 | 97.91 | 411.8 |  | 0.199 | 75.6297 | 9.1034 | 0.448 | 83.9251 | 9.9922 | -43.773
2500 | 2.351 | 0.19762 | 29.5 | 98.5 | 2017.9033 | 4.2663 | 0.345 | 0.33288 | 3.6618 | 37.3337 | 89.5 | 90.3 | 98.3 | 44.3 | 98.4 | 28.8 | 23.9 | 55.9 | 98.9 | 497.3 | 97.9 | 428.4 | 1 | 5.771 | 78.3179 | 9.3914 | 0.45 | 83.9258 | 9.9923 | -38.199
2500 | 5.454 | 0.45844 | 29.5 | 98.5 | 925.3048 | 9.3039 | 0.367 | 0.35768 | 3.6758 | 36.2527 | 91.5 | 90.9 | 98.3 | 42.6 | 98.3 | 28.1 | 24.8 | 56.2 | 99 | 493.6 | 97.9 | 421.8 | 1 | 7.395 | 79.0507 | 9.47 | 0.461 | 83.9297 | 9.9927 | -36.564
2500 | 10.023 | 0.84249 | 29.5 | 98.5 | 595.4234 | 14.4585 | 0.434 | 0.43712 | 3.6757 | 34.068 | 86.3 | 91.3 | 98.3 | 41.2 | 98.4 | 27.9 | 26.6 | 55.3 | 99.1 | 499.5 | 98 | 418.7 | 0.97 | 10.209 | 80.2657 | 9.6001 | 0.506 | 83.9454 | 9.9944 | -33.705
2500 | 16.104 | 1.3536 | 29.5 | 98.5 | 431.2126 | 19.9645 | 0.505 | 0.50417 | 3.7452 | 31.2317 | 89.2 | 91.1 | 98.3 | 40 | 98.3 | 28 | 31.3 | 53 | 99.3 | 507.6 | 98.1 | 423.2 | 1.01 | 16.416 | 82.6972 | 9.8607 | 0.377 | 83.9003 | 9.9896 | -27.627
2500 | 23.685 | 1.9909 | 29.5 | 98.51 | 357.636 | 24.0718 | 0.616 | 0.6135 | 3.8398 | 28.0415 | 90.9 | 91.6 | 98.41 | 38.8 | 98.41 | 28.3 | 36.81 | 49.8 | 99.81 | 507 | 98.31 | 434 | 1.01 | 23.19 | 84.9562 | 10.1027 | 0.24 | 83.8521 | 9.9844 | -20.99
2500 | 31.623 | 2.6581 | 29.5 | 98.51 | 318.3038 | 27.0463 | 0.732 | 0.74357 | 3.9202 | 26.0162 | 87.9 | 92 | 98.61 | 37.5 | 98.51 | 28.8 | 43.01 | 46.7 | 100.41 | 527.9 | 98.61 | 453.2 | 1 | 30.216 | 86.8595 | 10.3066 | 0.242 | 83.8528 | 9.9845 | -13.962
2500 | 40.888 | 3.4369 | 29.5 | 98.51 | 296.9605 | 28.9902 | 0.883 | 0.88463 | 4.0087 | 24.5325 | 90.4 | 92.6 | 98.91 | 36.6 | 98.71 | 29.2 | 51.21 | 45.5 | 101.21 | 552.2 | 98.91 | 472.6 | 0.96 | 38.422 | 88.5103 | 10.4835 | 0.339 | 83.8869 | 9.9881 | -5.659
2500 | 57.897 | 4.8666 | 29.4 | 98.51 | 259.596 | 33.1628 | 1.093 | 1.1042 | 4.1729 | 24.5292 | 88.7 | 93.1 | 99.71 | 36 | 99.51 | 29.5 | 71.51 | 43.9 | 102.61 | 585 | 99.61 | 500.7 | 0.99 | 52.275 | 89.8799 | 10.6303 | 0.746 | 84.0289 | 10.0034 | 8.601
2500 | 67.146 | 5.644 | 29.4 | 98.51 | 248.0035 | 34.713 | 1.211 | 1.2174 | 5.1798 | 22.819 | 89.1 | 93.9 | 100.41 | 35.7 | 100.01 | 29.9 | 83.01 | 42.2 | 103.81 | 602 | 100.01 | 521.7 | 1.01 | 57.885 | 89.9199 | 10.6346 | 0.934 | 84.0939 | 10.0103 | 14.399
2500 | 78.981 | 6.6388 | 29.4 | 98.51 | 243.9211 | 35.2939 | 1.401 | 1.3952 | 6.3245 | 21.722 | 89.2 | 94.4 | 101.11 | 35.6 | 100.61 | 30.2 | 91.71 | 39.8 | 105.11 | 615.8 | 100.61 | 543.8 | 0.99 | 61.459 | 89.788 | 10.6204 | 1.058 | 84.1366 | 10.0149 | 18.097
2500 | 91.248 | 7.6699 | 29.4 | 98.51 | 240.5157 | 35.7937 | 1.596 | 1.5869 | 8.4705 | 17.227 | 85.8 | 95.6 | 102.11 | 36 | 101.41 | 30.7 | 97.41 | 37.6 | 107.11 | 643.5 | 101.31 | 575.8 | 1 | 61.271 | 89.798 | 10.6215 | 1.033 | 84.128 | 10.014 | 17.884
2500 | 99.576 | 8.37 | 29.4 | 98.5 | 237.8003 | 36.2024 | 1.722 | 1.7077 | 9.0842 | 15.0627 | 92.3 | 96.2 | 106 | 38.1 | 105.1 | 31.3 | 102.5 | 36.6 | 111.2 | 661.8 | 101.9 | 605.2 | 1 | 61.181 | 89.8027 | 10.622 | 0.988 | 84.1125 | 10.0123 | 17.749
2500 | 115.388 | 9.6991 | 29.4 | 98.5 | 239.1777 | 35.9939 | 2.007 | 2.0054 | 9.8934 | 13.0403 | 88.8 | 92.4 | 112.6 | 43.2 | 111.7 | 33.1 | 110 | 36.7 | 117.3 | 686.3 | 102.9 | 631.2 | 0.98 | 60.246 | 89.8466 | 10.6267 | 1.086 | 84.1462 | 10.0159 | 16.912
2500 | 130.459 | 10.9659 | 29.5 | 98.5 | 234.8416 | 36.6585 | 2.228 | 2.2162 | 10.5409 | 10.521 | 86.2 | 92 | 114.8 | 45.4 | 113.6 | 34 | 111.9 | 37.3 | 119.3 | 702.7 | 104 | 655.5 | 1 | 51.589 | 89.8545 | 10.6275 | 6.101 | 85.7366 | 10.1863 | 13.27
2500 | 144.748 | 12.1669 | 29.5 | 98.5 | 237.4987 | 36.2484 | 2.5 | 2.466 | 11.0631 | 7.1587 | 87.6 | 95.4 | 115.3 | 47.4 | 114.1 | 34.9 | 112.5 | 36.8 | 121.9 | 727.2 | 105.4 | 687.1 | 0.99 | 37.939 | 88.4303 | 10.4749 | 13.988 | 87.7135 | 10.3981 | 7.507
2500 | 157.827 | 13.2663 | 29.5 | 98.5 | 243.4327 | 35.3648 | 2.794 | 2.7456 | 11.3566 | 4.1258 | 91.9 | 94.6 | 122.1 | 52.3 | 120.3 | 34.3 | 119.1 | 36.3 | 128.6 | 757.2 | 107 | 714.8 | 0.99 | 26.906 | 86.0188 | 10.2166 | 18.583 | 88.5736 | 10.4903 | 1.069
2500 | 167.389 | 14.07 | 29.6 | 98.49 | 242.9172 | 35.4398 | 2.957 | 2.9122 | 11.5015 | 3.8822 | 89.8 | 92.4 | 126.59 | 56.2 | 125.09 | 33.1 | 123.99 | 36 | 132.39 | 766.3 | 107.89 | 726 | 0.99 | 24.849 | 85.4461 | 10.1552 | 19.245 | 88.68 | 10.5017 | -0.326
2500 | 181.723 | 15.2749 | 29.6 | 98.49 | 247.214 | 34.8238 | 3.267 | 3.2156 | 11.8242 | 2.1155 | 87.4 | 96.1 | 137.19 | 65.4 | 135.09 | 34.4 | 134.39 | 36.7 | 141.49 | 794.7 | 109.79 | 746.7 | 0.99 | 23.16 | 84.9471 | 10.1017 | 22.159 | 89.0966 | 10.5463 | 0.899
2999 | -19.586 | -1.6463 | 29.8 | 98.46 |  |  | 0.001 | 0 | 12.1365 | 5.8865 | 82.1 | 87.3 | 99.76 | 46 | 99.26 | 30.3 | 30.56 | 57.3 | 98.46 | 258.4 | 95.26 | 403.7 |  | 0.041 | 75.5495 | 9.0948 | 0.606 | 83.9803 | 9.9981 | -43.773
3000 | 3 | 0.25217 | 29.8 | 98.46 | 1695.9551 | 5.0762 | 0.444 | 0.42502 | 3.6337 | 38.6653 | 86.8 | 88.1 | 98.86 | 41.4 | 98.36 | 28.7 | 25.96 | 58.1 | 98.86 | 520.9 | 98.96 | 435.7 | 0.97 | 5.535 | 78.2095 | 9.3798 | 0.63 | 83.9886 | 9.999 | -38.255
3000 | 3.077 | 0.25864 | 29.8 | 98.46 | 1634.8942 | 5.2657 | 0.439 | 0.4222 | 3.6792 | 37.643 | 89.9 | 89.3 | 97.96 | 40.1 | 98.56 | 28.5 | 24.56 | 57.8 | 98.86 | 528.7 | 97.26 | 435.4 | 1.01 | 6.66 | 78.7219 | 9.4347 | 0.596 | 83.9768 | 9.9978 | -37.164
2999 | 10.486 | 0.88141 | 29.8 | 98.46 | 596.8706 | 14.4235 | 0.546 | 0.5444 | 3.6799 | 34.492 | 87.4 | 90.9 | 98.66 | 38.7 | 98.46 | 28.8 | 29.66 | 55.1 | 99.26 | 542.8 | 96.06 | 445.3 | 1.01 | 11.829 | 80.9334 | 9.6717 | 0.654 | 83.997 | 9.9999 | -31.937
2999 | 17.499 | 1.4709 | 29.8 | 98.46 | 421.2066 | 20.4388 | 0.643 | 0.63734 | 3.7527 | 32.1547 | 89.1 | 91.5 | 98.26 | 37.8 | 98.46 | 29.1 | 33.36 | 52.1 | 99.76 | 541.5 | 100.16 | 455 | 1.01 | 17.087 | 82.9394 | 9.8866 | 0.686 | 84.0081 | 10.0011 | -26.647
3000 | 30.117 | 2.5315 | 29.8 | 98.46 | 337.4928 | 25.5085 | 0.887 | 0.89066 | 3.9282 | 27.5293 | 86.7 | 93.1 | 98.36 | 36.6 | 98.66 | 29.5 | 40.36 | 46.7 | 100.86 | 562.6 | 100.36 | 482.8 | 0.98 | 28.793 | 86.5103 | 10.2692 | 0.746 | 84.0289 | 10.0034 | -14.881
3000 | 42.245 | 3.5509 | 29.8 | 98.46 | 295.3964 | 29.1437 | 1.089 | 1.0871 | 4.0207 | 25.4932 | 90.2 | 94.1 | 99.66 | 35.8 | 98.96 | 29.8 | 56.16 | 44.5 | 102.26 | 601.4 | 97.56 | 512.5 | 0.97 | 39.197 | 88.6341 | 10.4968 | 0.784 | 84.0421 | 10.0048 | -4.439
2999 | 62.066 | 5.217 | 29.8 | 98.47 | 257.8274 | 33.3903 | 1.396 | 1.3973 | 4.3733 | 25.6347 | 89.7 | 95.1 | 99.87 | 35.7 | 99.67 | 30.2 | 69.27 | 42.2 | 104.77 | 623.8 | 101.07 | 538.9 | 0.98 | 53.211 | 89.9074 | 10.6332 | 0.866 | 84.0704 | 10.0078 | 9.657
2999 | 72.299 | 6.0772 | 29.7 | 98.47 | 246.2275 | 34.9634 | 1.553 | 1.5585 | 5.9095 | 24.6635 | 86.7 | 96.8 | 101.77 | 35.8 | 101.37 | 30.6 | 90.87 | 40 | 106.57 | 636.9 | 100.47 | 562.3 | 1 | 58.44 | 89.9075 | 10.6332 | 0.851 | 84.0653 | 10.0072 | 14.871
3000 | 92.664 | 7.789 | 29.7 | 98.47 | 241.8858 | 35.5909 | 1.956 | 1.9407 | 8.6923 | 20.3165 | 87.5 | 91.4 | 101.17 | 36.4 | 99.27 | 31.3 | 91.77 | 37.5 | 110.37 | 670 | 100.57 | 599.3 | 0.98 | 60.48 | 89.8364 | 10.6256 | 0.954 | 84.1008 | 10.0111 | 17.014
2999 | 102.111 | 8.583 | 29.7 | 98.47 | 237.2053 | 36.2932 | 2.113 | 2.0834 | 9.2604 | 18.645 | 91.9 | 94 | 109.17 | 39.5 | 109.57 | 32.3 | 109.17 | 36.5 | 114.37 | 684.6 | 105.07 | 632.3 | 1 | 60.512 | 89.835 | 10.6254 | 0.938 | 84.0953 | 10.0105 | 17.03
3000 | 117.046 | 9.8384 | 29.8 | 98.47 | 235.0651 | 36.6236 | 2.401 | 2.3799 | 9.9244 | 16.69 | 90.5 | 96.3 | 114.47 | 45.3 | 111.67 | 34.7 | 107.77 | 37.2 | 111.97 | 705.6 | 100.97 | 656.1 | 0.99 | 60.487 | 89.8361 | 10.6256 | 0.96 | 84.1029 | 10.0113 | 17.027
3000 | 129.077 | 10.8497 | 29.8 | 98.47 | 234.1955 | 36.7596 | 2.638 | 2.5942 | 10.3581 | 16.0838 | 88.9 | 92.3 | 125.67 | 52.4 | 125.07 | 32.8 | 125.07 | 36.1 | 128.37 | 722.5 | 107.27 | 673 | 0.99 | 60.324 | 89.8433 | 10.6263 | 1.063 | 84.1383 | 10.0151 | 16.967
2999 | 139.42 | 11.7191 | 29.9 | 98.47 | 230.9532 | 37.2757 | 2.809 | 2.78 | 10.7417 | 14.9642 | 87.9 | 93.8 | 124.07 | 57 | 121.87 | 32.7 | 117.97 | 36.4 | 118.37 | 733.6 | 103.17 | 685.2 | 0.99 | 56.421 | 89.9385 | 10.6365 | 1.086 | 84.1462 | 10.0159 | 13.087
2999 | 157.922 | 13.2743 | 29.9 | 98.46 | 235.5426 | 36.5494 | 3.245 | 3.1995 | 11.3954 | 8.421 | 87.6 | 96.4 | 129.86 | 59.1 | 127.16 | 34.4 | 126.96 | 37.1 | 145.16 | 764.7 | 110.36 | 717.8 | 0.99 | 41.158 | 88.9227 | 10.5277 | 11.526 | 87.1647 | 10.3393 | 8.264
3000 | 163.861 | 13.7735 | 30 | 98.46 | 236.2309 | 36.4429 | 3.378 | 3.313 | 11.5625 | 8.258 | 87.4 | 93.8 | 127.06 | 61.5 | 126.36 | 36.5 | 123.36 | 37.5 | 136.96 | 776.7 | 112.06 | 733.3 | 0.99 | 37.639 | 88.3795 | 10.4695 | 13.35 | 87.5772 | 10.3835 | 6.569
3500 | -20.736 | -1.743 | 30.2 | 98.46 |  |  | -0.004 | 0 | 12.1718 | 5.9452 | 85.8 | 92.4 | 99.76 | 46.2 | 99.76 | 30.1 | 31.76 | 56.7 | 99.06 | 256.5 | 98.16 | 400.1 |  | 0.049 | 75.5536 | 9.0953 | 0.602 | 83.9789 | 9.998 | -43.769
3500 | 3.618 | 0.30411 | 30.3 | 98.45 | 1463.2753 | 5.8833 | 0.539 | 0.52505 | 3.6296 | 39.1328 | 91.5 | 93.7 | 98.55 | 41.3 | 98.45 | 28.6 | 25.95 | 56.1 | 100.45 | 539.5 | 98.25 | 447.5 | 0.96 | 5.171 | 78.0413 | 9.3618 | 0.699 | 84.0126 | 10.0016 | -38.55
3499 | 4.68 | 0.39338 | 30.3 | 98.45 | 1152.5411 | 7.4695 | 0.549 | 0.53564 | 3.655 | 37.6677 | 87 | 94.6 | 98.45 | 40.2 | 98.45 | 28.8 | 26.65 | 56.4 | 100.35 | 550.3 | 98.35 | 451.7 | 0.99 | 6.42 | 78.6135 | 9.4231 | 0.731 | 84.0237 | 10.0028 | -37.269
3500 | 11.327 | 0.9521 | 30.3 | 98.45 | 588.7904 | 14.6214 | 0.679 | 0.68367 | 3.6859 | 35.54 | 90.8 | 95.3 | 98.55 | 39 | 98.45 | 29.5 | 30.75 | 55.3 | 100.55 | 562.5 | 98.55 | 464.9 | 0.98 | 10.997 | 80.5934 | 9.6353 | 0.709 | 84.0161 | 10.002 | -32.714
3500 | 17.135 | 1.4403 | 30.3 | 98.45 | 455.1371 | 18.915 | 0.794 | 0.79382 | 3.7522 | 33.8695 | 87.1 | 96.2 | 98.55 | 38 | 98.45 | 30 | 34.35 | 53.8 | 101.05 | 569.4 | 98.85 | 475.5 | 0.98 | 15.973 | 82.535 | 9.8433 | 0.733 | 84.0244 | 10.0029 | -27.714
3500 | 28.165 | 2.3674 | 30.2 | 98.45 | 351.8741 | 24.466 | 1.009 | 1.0069 | 3.86 | 31.434 | 90 | 91.5 | 98.75 | 36.9 | 98.55 | 30.5 | 42.85 | 49.4 | 102.25 | 585.9 | 99.35 | 500.4 | 0.99 | 26.948 | 86.0301 | 10.2178 | 0.748 | 84.0296 | 10.0034 | -16.724
3500 | 40.989 | 3.4454 | 30.2 | 98.44 | 298.8168 | 28.8101 | 1.247 | 1.2334 | 3.99 | 28.9907 | 90.3 | 93.7 | 99.34 | 36.1 | 99.04 | 30.8 | 53.04 | 45.6 | 103.84 | 619 | 100.14 | 530.8 | 0.99 | 37.474 | 88.3513 | 10.4665 | 0.806 | 84.0497 | 10.0056 | -6.14
3500 | 52.211 | 4.3886 | 30.2 | 98.44 | 269.3933 | 31.9568 | 1.432 | 1.4236 | 4.112 | 29.2115 | 88.1 | 95.8 | 100.04 | 35.8 | 99.54 | 31.1 | 65.34 | 43.2 | 105.24 | 634.3 | 100.84 | 552.7 | 1.01 | 47.362 | 89.5998 | 10.6002 | 0.892 | 84.0794 | 10.0088 | 3.834
3500 | 65.754 | 5.527 | 30.1 | 98.44 | 257.2272 | 33.4682 | 1.722 | 1.7225 | 4.859 | 28.7422 | 87.2 | 93.5 | 100.74 | 35.8 | 100.04 | 31.3 | 78.44 | 41.1 | 107.34 | 649.9 | 101.84 | 576.6 | 0.98 | 54.135 | 89.9264 | 10.6352 | 0.943 | 84.097 | 10.0107 | 10.658
3500 | 83.428 | 7.0126 | 30.1 | 98.43 | 244.6468 | 35.1893 | 2.078 | 2.0559 | 7.3812 | 25.8278 | 87.2 | 93.7 | 102.63 | 36.6 | 101.53 | 31.8 | 94.13 | 38.6 | 109.93 | 679.6 | 103.13 | 611.1 | 0.99 | 60.163 | 89.8501 | 10.6271 | 0.954 | 84.1008 | 10.0111 | 16.697
3500 | 99.457 | 8.36 | 30.1 | 98.43 | 239.6847 | 35.9178 | 2.427 | 2.4008 | 9.0499 | 22.1075 | 87.6 | 96.7 | 107.93 | 40.3 | 106.63 | 33.1 | 103.63 | 37.4 | 117.43 | 707.8 | 104.83 | 651.1 | 0.99 | 60.15 | 89.8506 | 10.6271 | 0.943 | 84.097 | 10.0107 | 16.673
3499 | 113.717 | 9.5586 | 30.2 | 98.43 | 236.5582 | 36.3925 | 2.738 | 2.719 | 9.7911 | 20.2793 | 88.4 | 91.4 | 117.13 | 47.2 | 115.53 | 34 | 113.43 | 37.7 | 126.93 | 728.5 | 106.33 | 676.2 | 0.99 | 60.156 | 89.8504 | 10.6271 | 0.983 | 84.1108 | 10.0121 | 16.719
3500 | 127.117 | 10.6849 | 30.2 | 98.44 | 233.428 | 36.8805 | 3.021 | 2.9798 | 10.423 | 18.5388 | 88.8 | 95.9 | 125.64 | 54.7 | 124.04 | 35.8 | 122.24 | 37.7 | 136.34 | 746.3 | 107.94 | 696 | 0.99 | 59.297 | 89.8825 | 10.6305 | 0.962 | 84.1036 | 10.0114 | 15.839
3500 | 144.673 | 12.1606 | 30.3 | 98.44 | 236.0603 | 36.4692 | 3.477 | 3.4064 | 11.2623 | 11.9555 | 87 | 92 | 132.54 | 62.6 | 130.24 | 36.6 | 128.74 | 38.3 | 144.64 | 781.4 | 110.34 | 729.2 | 0.99 | 49.837 | 89.7693 | 10.6184 | 1.097 | 84.15 | 10.0163 | 6.514
3500 | 162.423 | 13.6526 | 30.4 | 98.44 | 236.4477 | 36.4095 | 3.91 | 3.8276 | 11.8966 | 9.3573 | 87.9 | 96.8 | 135.14 | 66.6 | 132.34 | 35.1 | 130.74 | 37.4 | 151.94 | 804 | 113.04 | 754.7 | 0.99 | 37.444 | 88.3461 | 10.4659 | 5.477 | 85.553 | 10.1666 | -1.499
3999 | -22.945 | -1.9287 | 30.5 | 98.44 |  |  | -0.003 | 0 | 11.2915 | 6.635 | 84.1 | 90.6 | 100.44 | 46.7 | 100.34 | 30.3 | 35.14 | 57.6 | 102.04 | 254.8 | 98.54 | 417.6 |  | -0.12 | 75.4677 | 9.0861 | 0.716 | 84.0185 | 10.0022 | -43.824
3999 | 3.293 | 0.2768 | 30.6 | 98.43 | 1681.1893 | 5.1207 | 0.644 | 0.63508 | 3.646 | 39.7765 | 90.8 | 93.1 | 98.93 | 41.9 | 98.83 | 28.9 | 26.83 | 61.9 | 100.93 | 567.6 | 98.33 | 477.9 | 0.96 | 4.828 | 77.8818 | 9.3447 | 0.716 | 84.0185 | 10.0022 | -38.876
3998 | 7.692 | 0.64656 | 30.6 | 98.42 | 820.5176 | 10.4921 | 0.734 | 0.71111 | 3.6384 | 37.4355 | 87.4 | 95 | 98.92 | 40.4 | 98.92 | 29.6 | 29.62 | 60.8 | 101.02 | 585.5 | 98.62 | 493 | 0.97 | 8.014 | 79.324 | 9.4992 | 0.741 | 84.0272 | 10.0032 | -35.665
3998 | 11.757 | 0.98825 | 30.5 | 98.42 | 590.2121 | 14.5862 | 0.807 | 0.79554 | 3.6743 | 36.1875 | 90.7 | 96.1 | 98.92 | 39.1 | 98.82 | 30.5 | 32.52 | 62.3 | 101.12 | 591.9 | 98.72 | 504.2 | 0.99 | 12.6 | 81.243 | 9.7049 | 0.722 | 84.0206 | 10.0025 | -31.098
3998 | 16.861 | 1.4173 | 30.5 | 98.42 | 470.7057 | 18.2894 | 0.923 | 0.90555 | 3.7835 | 34.365 | 88.6 | 95.1 | 98.72 | 38 | 98.52 | 31.1 | 36.12 | 60.1 | 101.72 | 600.5 | 99.22 | 515.1 | 1.01 | 17.858 | 83.2127 | 9.9159 | 0.772 | 84.0379 | 10.0043 | -25.79
3999 | 25.241 | 2.1217 | 30.5 | 98.41 | 382.1279 | 22.5289 | 1.122 | 1.1106 | 3.8722 | 31.934 | 87.1 | 92.9 | 99.11 | 36.9 | 98.81 | 31.5 | 41.71 | 53.9 | 102.91 | 617.7 | 99.71 | 533.3 | 0.99 | 24.9 | 85.4608 | 10.1568 | 0.786 | 84.0428 | 10.0048 | -18.734
4001 | 33.019 | 2.7754 | 30.5 | 98.41 | 334.3833 | 25.7457 | 1.285 | 1.2687 | 3.9554 | 29.022 | 88.2 | 95.3 | 99.41 | 36.3 | 99.01 | 31.5 | 47.01 | 46.5 | 104.01 | 649.8 | 100.41 | 560.2 | 1 | 32.248 | 87.3259 | 10.3566 | 5.64 | 85.6013 | 10.1718 | -6.532
4001 | 48.315 | 4.0612 | 30.5 | 98.4 | 284.1843 | 30.2935 | 1.598 | 1.5687 | 4.0457 | 29.062 | 90.7 | 97 | 100.2 | 36.1 | 99.7 | 31.6 | 62.8 | 43.1 | 106.3 | 659.9 | 101.4 | 583.2 | 1 | 45.253 | 89.4099 | 10.5799 | 5.7 | 85.6191 | 10.1737 | 6.533
3997 | 62.042 | 5.215 | 30.5 | 98.4 | 263.5336 | 32.6673 | 1.901 | 1.8807 | 4.7009 | 28.8815 | 90.1 | 92.2 | 101.5 | 36.3 | 100.7 | 31.9 | 77.2 | 40.5 | 109.6 | 680.3 | 102.6 | 608.2 | 1 | 53.038 | 89.903 | 10.6327 | 5.634 | 85.5996 | 10.1716 | 14.252
3997 | 79.316 | 6.667 | 30.5 | 98.4 | 250.5987 | 34.3535 | 2.311 | 2.2822 | 6.8619 | 27.3057 | 89.9 | 95.5 | 103.2 | 37.4 | 101.7 | 32.5 | 93.7 | 38.6 | 114.1 | 703 | 104.5 | 637.9 | 0.99 | 59.737 | 89.867 | 10.6289 | 5.614 | 85.5936 | 10.171 | 20.931
4002 | 92.704 | 7.7923 | 30.5 | 98.4 | 246.9423 | 34.8621 | 2.665 | 2.6351 | 8.8279 | 23.1842 | 90.6 | 91.3 | 108 | 41.2 | 106 | 34.2 | 103 | 38.3 | 119.7 | 740.4 | 106.2 | 681.2 | 0.99 | 59.353 | 89.8807 | 10.6303 | 5.944 | 85.6908 | 10.1814 | 20.877
3996 | 105.828 | 8.8955 | 30.5 | 98.4 | 244.3638 | 35.23 | 3.006 | 2.9793 | 9.5646 | 21.2635 | 90.4 | 95.5 | 117.1 | 48.1 | 115.4 | 32.4 | 112.6 | 37.2 | 130.3 | 763.6 | 108.4 | 708.2 | 0.99 | 59.687 | 89.8688 | 10.6291 | 5.996 | 85.706 | 10.183 | 21.263
4003 | 118.639 | 9.9723 | 30.5 | 98.4 | 240.3974 | 35.8113 | 3.321 | 3.2894 | 10.2274 | 20.7495 | 90.1 | 92.1 | 126.2 | 55.5 | 124.1 | 33.5 | 120.4 | 37.7 | 139.1 | 778.2 | 109.7 | 724.8 | 0.99 | 59.466 | 89.8768 | 10.6299 | 7.043 | 86.0063 | 10.2152 | 22.089
3995 | 141.353 | 11.8816 | 30.6 | 98.39 | 237.4805 | 36.2511 | 3.901 | 3.8449 | 11.4232 | 16.8927 | 88.2 | 96 | 130.39 | 61.4 | 127.09 | 35.7 | 125.39 | 38.5 | 148.29 | 802.2 | 112.89 | 753.4 | 0.99 | 48.641 | 89.6946 | 10.6104 | 11.259 | 87.1015 | 10.3326 | 15.48
4004 | 157.832 | 13.2667 | 30.7 | 98.39 | 238.2098 | 36.1401 | 4.379 | 4.2813 | 12.1071 | 12.4313 | 87.8 | 92 | 126.79 | 61.8 | 122.99 | 35 | 120.99 | 37.6 | 155.39 | 818.7 | 116.59 | 779.2 | 0.99 | 26.214 | 85.8305 | 10.1964 | 13.738 | 87.6605 | 10.3925 | -4.468
4499 | -24.922 | -2.0948 | 30.9 | 98.39 |  |  | -0.003 | 0 | 12.2954 | 7.1855 | 85.9 | 92.6 | 101.39 | 45.5 | 101.19 | 29.8 | 39.09 | 60.2 | 101.19 | 249.9 | 98.69 | 406.2 |  | -0.229 | 75.4122 | 9.0801 | 0.733 | 84.0244 | 10.0029 | -43.916
4499 | 1.545 | 0.12987 | 31 | 98.39 | 3610.3746 | 2.3845 | 0.73 | 0.71226 | 3.7422 | 38.8505 | 91.8 | 95.6 | 99.49 | 41.4 | 99.39 | 29.8 | 28.29 | 54.5 | 101.39 | 585.6 | 98.49 | 488 | 0.98 | -0.203 | 75.4254 | 9.0815 | 0.684 | 84.0074 | 10.001 | -43.939
4499 | 5.243 | 0.44071 | 31 | 98.39 | 1179.0346 | 7.3017 | 0.809 | 0.78582 | 3.7261 | 36.5715 | 89.2 | 96.1 | 99.39 | 40.2 | 99.29 | 30.6 | 30.19 | 53.5 | 101.69 | 598.8 | 98.79 | 506.3 | 0.99 | 3.214 | 77.1175 | 9.2628 | 0.726 | 84.022 | 10.0026 | -40.48
4499 | 9.23 | 0.77584 | 30.9 | 98.39 | 739.2778 | 11.6451 | 0.893 | 0.86523 | 3.7472 | 34.7918 | 87.7 | 92.8 | 99.29 | 39 | 99.19 | 31.2 | 32.89 | 52.2 | 102.09 | 606.2 | 99.29 | 519.5 | 1.01 | 5.458 | 78.174 | 9.376 | 0.746 | 84.0289 | 10.0034 | -38.216
4499 | 15.449 | 1.2986 | 30.9 | 98.39 | 526.2585 | 16.3588 | 1.064 | 1.0283 | 3.7764 | 32.6605 | 88.6 | 95.7 | 99.29 | 37.8 | 99.09 | 31.7 | 36.69 | 49.5 | 102.79 | 613.7 | 99.59 | 534.9 | 0.99 | 8.012 | 79.3231 | 9.4991 | 0.731 | 84.0237 | 10.0028 | -35.677
4499 | 22.424 | 1.8849 | 30.9 | 98.39 | 423.9017 | 20.3088 | 1.244 | 1.2348 | 3.8349 | 30.9173 | 90.1 | 91.7 | 99.39 | 36.9 | 98.99 | 31.8 | 41.29 | 46.3 | 103.99 | 625.9 | 100.09 | 549.7 | 0.99 | 11.198 | 80.6761 | 9.6441 | 0.743 | 84.0279 | 10.0032 | -32.479
4499 | 30.212 | 2.5395 | 30.9 | 98.39 | 364.9596 | 23.5887 | 1.443 | 1.4244 | 3.9196 | 27.566 | 90.2 | 95.4 | 99.79 | 36.4 | 99.29 | 31.8 | 43.39 | 43.3 | 105.19 | 659.1 | 100.69 | 576.8 | 0.98 | 14.569 | 82.0096 | 9.787 | 5.589 | 85.5862 | 10.1702 | -24.262
4499 | 42.855 | 3.6022 | 30.9 | 98.39 | 315.0598 | 27.3248 | 1.767 | 1.7514 | 4.0396 | 25.5407 | 90.4 | 92.2 | 100.69 | 36.3 | 99.89 | 31.8 | 52.59 | 41.4 | 108.29 | 684.6 | 102.09 | 606.4 | 1 | 20.886 | 84.2343 | 10.0254 | 5.691 | 85.6164 | 10.1734 | -17.843
4499 | 55.959 | 4.7037 | 30.9 | 98.39 | 286.0698 | 30.0938 | 2.095 | 2.086 | 4.4085 | 24.1605 | 90.5 | 95.1 | 102.09 | 37 | 100.99 | 32.2 | 61.59 | 40 | 111.69 | 704.8 | 103.49 | 630.6 | 1 | 25.438 | 85.614 | 10.1732 | 5.739 | 85.6306 | 10.175 | -13.243
4499 | 76.199 | 6.405 | 30.9 | 98.39 | 264.134 | 32.5931 | 2.634 | 2.5913 | 6.9131 | 22.3117 | 90 | 92.6 | 104.29 | 38.8 | 102.59 | 33.3 | 75.19 | 38.9 | 118.59 | 734.9 | 105.99 | 664.1 | 0.99 | 29.304 | 86.6378 | 10.2829 | 5.732 | 85.6285 | 10.1747 | -9.384
4499 | 99.143 | 8.3336 | 30.9 | 98.39 | 249.944 | 34.4435 | 3.243 | 3.1736 | 9.1298 | 20.908 | 87.8 | 96.5 | 107.79 | 42 | 105.09 | 34.6 | 89.29 | 38.6 | 125.39 | 767.8 | 109.29 | 708 | 0.99 | 29.316 | 86.6408 | 10.2832 | 5.651 | 85.6046 | 10.1722 | -9.453
4499 | 109.433 | 9.1985 | 31 | 98.39 | 245.9229 | 35.0067 | 3.522 | 3.4696 | 9.4603 | 22.064 | 87.7 | 92.2 | 108.09 | 43.3 | 104.89 | 33.8 | 95.79 | 37 | 129.09 | 774 | 111.59 | 726.4 | 0.99 | 29.392 | 86.6596 | 10.2852 | 5.79 | 85.6456 | 10.1766 | -9.238
4499 | 119.003 | 10.0029 | 31 | 98.39 | 242.6481 | 35.4791 | 3.779 | 3.6931 | 10.2869 | 20.7383 | 88 | 97.2 | 110.29 | 45.6 | 108.49 | 32.8 | 100.79 | 36.2 | 135.09 | 787.8 | 113.09 | 746.3 | 0.99 | 29.432 | 86.6694 | 10.2863 | 6.857 | 85.9538 | 10.2096 | -8.131
4499 | 135.783 | 11.4134 | 31.1 | 98.39 | 242.3747 | 35.5191 | 4.307 | 4.1894 | 11.2421 | 17.619 | 88 | 93.1 | 118.49 | 52.8 | 116.09 | 34.1 | 111.29 | 36.6 | 146.99 | 814.6 | 116.29 | 773.1 | 0.99 | 26.621 | 85.9418 | 10.2083 | 10.299 | 86.8681 | 10.3076 | -7.5
4999 | -26.986 | -2.2683 | 31.3 | 98.38 |  |  | -0.001 | 0 | 11.7304 | 7.9465 | 87.2 | 92.7 | 102.08 | 43.1 | 101.88 | 30.1 | 43.18 | 65.8 | 101.68 | 252.1 | 98.78 | 416.5 |  | -0.386 | 75.332 | 9.0715 | 0.748 | 84.0296 | 10.0034 | -44.058
4999 | -5.346 | -0.44936 | 31.3 | 98.38 |  |  | 0.889 | 0.86986 | 3.65 | 36.4477 | 88 | 97.5 | 99.98 | 40 | 99.88 | 30.3 | 32.08 | 64 | 102.48 | 508.4 | 99.38 | 470 | 0.98 | -0.42 | 75.3146 | 9.0696 | 0.728 | 84.0227 | 10.0027 | -44.112
4999 | 2.336 | 0.19635 | 31.3 | 98.38 | 2640.647 | 3.2602 | 0.897 | 0.87359 | 3.654 | 35.7022 | 88 | 94.6 | 99.88 | 38.6 | 99.68 | 31.3 | 31.68 | 54.7 | 102.68 | 623.4 | 99.48 | 521 | 0.99 | -0.377 | 75.3366 | 9.072 | 0.735 | 84.0251 | 10.0029 | -44.062
4999 | 7.26 | 0.61025 | 31.3 | 98.38 | 951.9633 | 9.0434 | 1.005 | 0.96411 | 3.6875 | 33.9103 | 90.4 | 97.2 | 99.58 | 37.9 | 99.28 | 31.7 | 34.68 | 51.5 | 102.98 | 626.9 | 99.58 | 538.1 | 1.01 | -0.366 | 75.3422 | 9.0726 | 0.724 | 84.0213 | 10.0025 | -44.062
4999 | 14.025 | 1.1789 | 31.3 | 98.38 | 590.8468 | 14.5705 | 1.205 | 1.17 | 3.7497 | 31.694 | 89.1 | 93.7 | 99.58 | 36.9 | 99.28 | 31.8 | 38.08 | 48 | 104.08 | 629 | 100.18 | 554.5 | 0.98 | -0.371 | 75.3396 | 9.0723 | 0.741 | 84.0272 | 10.0032 | -44.05
4999 | 20.411 | 1.7157 | 31.3 | 98.38 | 461.917 | 18.6374 | 1.371 | 1.3331 | 3.8355 | 29.8895 | 88.3 | 96.5 | 99.58 | 36.5 | 99.08 | 31.8 | 41.98 | 45.3 | 106.18 | 645.2 | 100.68 | 569.9 | 0.99 | -0.386 | 75.332 | 9.0715 | 0.743 | 84.0279 | 10.0032 | -44.063
4999 | 27.341 | 2.2982 | 31.2 | 98.39 | 397.6566 | 21.6492 | 1.581 | 1.5601 | 3.8901 | 27.992 | 88 | 95.2 | 99.99 | 36.1 | 99.39 | 31.8 | 43.89 | 42.8 | 107.09 | 672.4 | 101.49 | 593.3 | 0.98 | -0.427 | 75.311 | 9.0693 | 4.431 | 85.236 | 10.1327 | -40.416
4998 | 38.477 | 3.2342 | 31.2 | 98.39 | 341.9727 | 25.1743 | 1.913 | 1.903 | 4.0148 | 26.9055 | 88.1 | 92.5 | 100.59 | 36.2 | 99.79 | 31.9 | 50.49 | 40.6 | 110.09 | 698 | 102.99 | 621.2 | 0.99 | -0.499 | 75.2741 | 9.0653 | 5.927 | 85.6858 | 10.1809 | -38.992
4999 | 51.29 | 4.3112 | 31.2 | 98.39 | 303.687 | 28.3481 | 2.265 | 2.2491 | 4.1137 | 25.9333 | 89.6 | 97.1 | 102.19 | 37.2 | 100.99 | 32.4 | 58.19 | 39.3 | 113.69 | 715.8 | 104.49 | 642.9 | 0.99 | -0.403 | 75.3233 | 9.0706 | 6.028 | 85.7154 | 10.1841 | -38.795
4999 | 69.499 | 5.8418 | 31.2 | 98.39 | 279.3335 | 30.8196 | 2.823 | 2.7576 | 6.4096 | 24.659 | 88.4 | 93.7 | 104.69 | 39.1 | 102.79 | 33.6 | 69.59 | 38.5 | 120.39 | 738.3 | 107.39 | 671.7 | 0.99 | -0.521 | 75.2629 | 9.0641 | 5.933 | 85.6876 | 10.1811 | -39.008
4999 | 89.845 | 7.552 | 31.2 | 98.39 | 262.3842 | 32.8104 | 3.428 | 3.3458 | 8.816 | 22.448 | 89.9 | 94.8 | 107.19 | 42 | 104.49 | 34.2 | 82.09 | 38.3 | 129.29 | 762 | 110.69 | 704.8 | 0.99 | -0.523 | 75.2618 | 9.064 | 5.891 | 85.6753 | 10.1798 | -39.052
4999 | 101.729 | 8.5509 | 31.2 | 98.39 | 257.2176 | 33.4695 | 3.805 | 3.7112 | 9.6608 | 18.4378 | 89 | 98.3 | 109.49 | 44.9 | 106.19 | 35.3 | 89.69 | 37.8 | 137.49 | 787.6 | 113.09 | 737.1 | 0.99 | -0.469 | 75.2895 | 9.067 | 6.294 | 85.7927 | 10.1923 | -38.595
4999 | 110.925 | 9.3239 | 31.2 | 98.4 | 254.1822 | 33.8692 | 4.1 | 4.0051 | 10.304 | 17.6805 | 88.1 | 94.7 | 110.7 | 46.7 | 106.7 | 35.4 | 95.2 | 37.2 | 143 | 800.8 | 115.1 | 756.4 | 0.99 | -0.446 | 75.3013 | 9.0682 | 7.101 | 86.0226 | 10.217 | -37.765

## High Load Initial
2016 Honda 1.5L L15B7 Engine Tier 3 Fuel - Test Data | [28 empty] | Version:
NVFEL Fuel Analysis Report 25206 | [28 empty] | 2018-04-04
SUGGESTED CITATION: 2016 Honda 1.5L L15B7 Engine Tier 3 Fuel - Test Data Package. Version 2018-04. Ann Arbor, MI: US EPA, National Vehicle and Fuel Emissions Laboratory, National Center for Advanced Technology, 2018.
Speed | Torque | BMEP | Cell Temp | Cell Press | BSFC | BTE | Injector Fuel Flow | Fuel Rail Press | Spark Timing | Coolant Temp | Oil Sump Temp | CAC Inlet Press | CAC Inlet Temp | CAC Outlet Press | CAC Outlet Temp | Intake Manifold Press | Intake Manifold Temp | Turbine Inlet Press | Turbine Inlet Temp | Catalyst Inlet Press | Catalyst Inlet Temp | Exhaust Lambda | Intake Cam Phase | Compression Stroke Length | Compression Ratio | Exhaust Cam Phase | Expansion Stroke Length | Expansion Ratio | Valve Overlap
rpm | Nm | bar | degC | kPaA | g/kW-hr | % | g/s | MPaG | CAD BTDC | degC | degC | kPaA | degC | kPaA | degC | kPaA | degC | kPaA | degC | kPaA | degC | --- | CAD ADV | mm | --- | CAD RET | mm | --- | CAD
1500.9036 | 173.1145 | 14.5513 | 23.2048 | 98.6512 | 279.811 | 30.767 | 2.1148 | 7.6277 | -5.5231 | 88.7735 | 83.4855 | 127.4789 | 35.7602 | 126.459 | 31.2831 | 126.0012 | 34.9735 | 113.7843 | 590.1247 | 102.047 | 557.8096 | 0.98753 | 30.617 | 86.9545 | 10.3168 | 33.3618 | 89.9208 | 10.6346 | 19.5588
1500.9711 | 175.2386 | 14.7299 | 23.2 | 98.6501 | 293.2192 | 29.3601 | 2.2435 | 7.5919 | -5.1652 | 82.9023 | 85.9353 | 129.131 | 37.4566 | 128.7322 | 32.7879 | 127.8987 | 37.0249 | 131.9229 | 586.1225 | 105.7646 | 545.5121 | 1.006 | 36.1173 | 88.1092 | 10.4405 | 39.7307 | 89.8496 | 10.627 | 31.428
1500.9429 | 182.9633 | 15.3792 | 23.1 | 98.6518 | 297.99 | 28.89 | 2.3804 | 7.5977 | -5.9629 | 89.5771 | 87.34 | 136.0525 | 39.9707 | 134.6411 | 34.4079 | 134.2768 | 38.3086 | 133.8811 | 589.305 | 105.5625 | 545.4157 | 1.0115 | 36.5426 | 88.1869 | 10.4489 | 40.0622 | 89.8353 | 10.6255 | 32.1849
1501.1677 | 187.2133 | 15.7364 | 22.9 | 98.6519 | 298.8511 | 28.8068 | 2.4431 | 7.6321 | -5.4835 | 82.9553 | 89.087 | 135.9307 | 41.4497 | 134.5177 | 30.4273 | 133.309 | 37.9478 | 122.7643 | 587.7658 | 103.6661 | 544.8565 | 1.0141 | 36.5033 | 88.1798 | 10.4481 | 40.0286 | 89.8368 | 10.6256 | 32.1119
1501.1429 | 192.3007 | 16.164 | 22.8 | 98.6513 | 306.5551 | 28.0828 | 2.5742 | 7.6866 | -6.5045 | 89.9907 | 89.8 | 143.337 | 43.4921 | 141.862 | 32.6836 | 141.5491 | 38.4429 | 140.3527 | 594.5671 | 106.217 | 546.4893 | 1.0073 | 36.6725 | 88.2103 | 10.4514 | 40.2351 | 89.8275 | 10.6246 | 32.4876
1501.4774 | 194.3138 | 16.3332 | 22.6961 | 98.6516 | 313.8626 | 27.429 | 2.6637 | 7.7054 | -6.6088 | 83.8652 | 91 | 143.8877 | 44.4884 | 142.3155 | 30.4213 | 142.0052 | 38.8568 | 140.3697 | 591.071 | 106.1923 | 546.0768 | 0.98368 | 36.7843 | 88.2303 | 10.4535 | 40.343 | 89.8224 | 10.6241 | 32.7072
1601.0625 | 175.8561 | 14.7818 | 22.6 | 98.65 | 274.6265 | 31.3478 | 2.2492 | 7.8016 | -4.5534 | 90.6167 | 92.1 | 130.6292 | 44.75 | 129.7271 | 33.7865 | 128.6885 | 39.5385 | 126.2677 | 593.3323 | 105.0781 | 548.9292 | 0.99687 | 32.9495 | 87.4781 | 10.3729 | 34.3283 | 89.9349 | 10.6362 | 22.8578
1601.3333 | 185.7171 | 15.6106 | 23.3 | 98.6504 | 305.1331 | 28.2137 | 2.6397 | 7.8457 | -7.2481 | 91.3971 | 93.5 | 142.2685 | 45.4924 | 141.2545 | 33.9 | 140.1299 | 40.1363 | 136.2077 | 607.9579 | 106.6101 | 559.9877 | 0.99585 | 35.5374 | 88.0006 | 10.4289 | 40.1078 | 89.8333 | 10.6253 | 31.2253
1601.1364 | 187.4933 | 15.7599 | 23 | 98.6498 | 301.1305 | 28.5887 | 2.6296 | 7.8017 | -6.0394 | 83.7824 | 93.1 | 139.5111 | 44.1057 | 138.6418 | 30.7284 | 137.4958 | 39.5273 | 133.5339 | 600.2017 | 105.9503 | 554.1341 | 0.99352 | 35.4888 | 87.9914 | 10.4279 | 39.9825 | 89.8389 | 10.6259 | 31.0513
1603.9872 | 206.5096 | 17.3584 | 23.309 | 98.6435 | 314.8144 | 27.3461 | 3.0333 | 8.089 | -7.5506 | 91.3026 | 94.5 | 156.9147 | 50.4942 | 155.6172 | 36.1308 | 154.2551 | 41.1468 | 148.2557 | 616.4558 | 108.5775 | 568.2474 | 0.98455 | 35.3488 | 87.9646 | 10.425 | 40.4161 | 89.819 | 10.6237 | 31.3449
1603.5901 | 206.5203 | 17.3593 | 23.4 | 98.6499 | 305.8623 | 28.1465 | 2.9465 | 8.0654 | -6.4299 | 83.9553 | 94.1733 | 152.5114 | 47.7043 | 151.4034 | 31.0062 | 150.0512 | 39.964 | 145.2872 | 605.4658 | 107.9195 | 561.4429 | 0.99708 | 35.5961 | 88.0117 | 10.4301 | 40.3617 | 89.8216 | 10.624 | 31.5377
1604.897 | 209.8942 | 17.6429 | 23.3 | 98.6424 | 317.0901 | 27.1498 | 3.1071 | 8.0883 | -7.3845 | 83.1376 | 95.2794 | 157.3387 | 53.5909 | 156.0624 | 31.9352 | 154.7369 | 40.5988 | 150.0254 | 618.5824 | 109.0108 | 566.9097 | 0.98291 | 35.4162 | 87.9775 | 10.4264 | 40.4865 | 89.8156 | 10.6234 | 31.4827
1700.8281 | 187.9213 | 15.7959 | 23.1008 | 98.6408 | 299.5541 | 28.7392 | 2.7851 | 7.9957 | -7.4588 | 83.2727 | 96.4727 | 145.3744 | 50.7094 | 144.2244 | 35.4125 | 143.0361 | 41.3133 | 139.3752 | 626.9836 | 106.7111 | 574.5711 | 0.99094 | 33.2391 | 87.5396 | 10.3795 | 38.3528 | 89.8977 | 10.6322 | 27.1718
1700.9888 | 188.6447 | 15.8567 | 23.2 | 98.6417 | 282.5718 | 30.4664 | 2.6376 | 7.9342 | -5.5064 | 89.4669 | 95.3573 | 141.4709 | 53.1882 | 140.3967 | 33.0629 | 139.1664 | 40.3551 | 136.626 | 615.6466 | 106.9439 | 566.5421 | 0.98927 | 32.8434 | 87.4554 | 10.3705 | 35.2808 | 89.9401 | 10.6367 | 23.7042
1703.6265 | 208.8396 | 17.5542 | 23 | 98.6404 | 303.8595 | 28.332 | 3.1448 | 8.3851 | -7.0659 | 90.2717 | 91.4729 | 157.2266 | 50.8404 | 155.941 | 31.5386 | 154.6531 | 40.5018 | 150.2151 | 626.8735 | 108.6615 | 577.6349 | 0.9847 | 33.4238 | 87.5785 | 10.3837 | 40.0066 | 89.8378 | 10.6258 | 29.0104
1714.7805 | 225.7671 | 18.9771 | 22.9 | 98.6484 | 330.9661 | 26.0115 | 3.7272 | 8.4242 | -7.9366 | 89.9713 | 93.5 | 172.6416 | 57.7921 | 171.2093 | 31.9427 | 169.6209 | 40.1598 | 165.0246 | 629.4829 | 111.0941 | 571.5555 | 0.93494 |  |  |  | 40.2854 | 89.8251 | 10.6244
1728.8311 | 232.9464 | 19.5805 | 22.9101 | 98.64 | 306.4812 | 28.0896 | 3.5904 | 8.4923 | -6.6366 | 83.0615 | 92.9 | 173.9042 | 55.0365 | 172.4096 | 34.8 | 170.7765 | 41.0473 | 165.0501 | 631.4378 | 110.8481 | 575.4622 | 0.97547 | 31.7676 | 87.219 | 10.3452 | 40.1923 | 89.8295 | 10.6249 | 27.5399
1800.7345 | 189.6767 | 15.9435 | 22.9 | 98.6486 | 269.488 | 31.9455 | 2.6775 | 8.4706 | -3.2404 | 83.2096 | 95.1 | 138.7662 | 55.9582 | 137.7306 | 34.2147 | 136.282 | 41.039 | 135.2407 | 620.6672 | 106.5978 | 567.5774 | 0.98802 | 31.2545 | 87.1026 | 10.3327 | 33.5002 | 89.9234 | 10.6349 | 20.3347
1800.9561 | 192.5518 | 16.1851 | 22.8807 | 98.6396 | 278.9868 | 30.8579 | 2.8142 | 8.4448 | -4.1421 | 90.7614 | 95.5 | 142.7939 | 50.1658 | 141.6554 | 34.9781 | 140.4369 | 41.2491 | 138.7975 | 617.7895 | 106.6203 | 574.9825 | 0.98333 | 32.0414 | 87.2802 | 10.3517 | 37.094 | 89.926 | 10.6352 | 24.7154
1801.6271 | 202.1768 | 16.9942 | 22.8 | 98.6311 | 284.3308 | 30.2779 | 3.0126 | 8.5219 | -3.9509 | 83.4226 | 96.6186 | 147.1215 | 50.3435 | 145.8758 | 31.5407 | 144.5114 | 40.5593 | 143.439 | 623.3831 | 107.4085 | 581.5621 | 0.98243 | 32.3086 | 87.3392 | 10.358 | 39.0638 | 89.8751 | 10.6298 | 26.9524
1814.7395 | 228.9937 | 19.2483 | 22.8 | 98.631 | 321.2852 | 26.7953 | 3.8838 | 9.0023 | -6.6865 | 90.5109 | 90.0496 | 173.2982 | 52.4924 | 171.7176 | 35 | 170.5117 | 41.1756 | 165.168 | 638.0941 | 110.8167 | 588.2639 | 0.93101 |  |  |  | 39.3783 | 89.8636 | 10.6285
1819.8667 | 234.6101 | 19.7204 | 22.9 | 98.6327 | 323.6583 | 26.5989 | 4.0198 | 9.058 | -6.4705 | 83.0492 | 92.2 | 175.4252 | 57.5967 | 173.8385 | 32.2183 | 172.3218 | 40.3567 | 168.7577 | 637.1292 | 111.2618 | 583.03 | 0.92317 |  |  |  | 39.4158 | 89.8622 | 10.6284
1900.8249 | 192.2298 | 16.1581 | 23.3 | 98.6399 | 262.9901 | 32.7348 | 2.7953 | 9.2798 | -2.7604 | 90.4243 | 93.1 | 142.1337 | 57.4085 | 140.9009 | 35.2571 | 139.6647 | 41.3299 | 138.4201 | 633.2136 | 106.5659 | 581.048 | 0.98927 | 29.8996 | 86.7834 | 10.2985 | 30.9292 | 89.8456 | 10.6266 | 16.4088
1901.4294 | 198.1308 | 16.6541 | 23.6 | 98.6313 | 273.5825 | 31.4674 | 2.9981 | 9.2666 | -3.3361 | 84.065 | 94.8249 | 146.0872 | 51.4418 | 144.7505 | 33.8141 | 143.3437 | 40.7949 | 141.8364 | 632.5633 | 107.0957 | 589.1932 | 0.98548 | 30.9198 | 87.0253 | 10.3244 | 36.2132 | 89.9367 | 10.6364 | 22.713
1901.3605 | 199.7283 | 16.7884 | 23.7 | 98.6319 | 282.5862 | 30.4648 | 3.1216 | 9.3211 | -5.1667 | 90.8048 | 95.7 | 150.0618 | 51.9844 | 148.6407 | 31.9442 | 147.2013 | 40.5619 | 146.3373 | 645.5918 | 107.7047 | 598.6381 | 0.99136 | 31.6126 | 87.1841 | 10.3414 | 38.8944 | 89.881 | 10.6304 | 26.087
1903.8221 | 214.4183 | 18.0231 | 23.7 | 98.6319 | 303.4969 | 28.3658 | 3.6039 | 9.531 | -4.7913 | 85.7773 | 96.2227 | 158.7147 | 52.2644 | 157.1877 | 32.6785 | 155.9313 | 40.4288 | 154.5699 | 638.919 | 108.8018 | 591.2595 | 0.94006 | 31.4255 | 87.1416 | 10.3369 | 38.7092 | 89.887 | 10.631 | 25.7147
1911.4865 | 229.3824 | 19.281 | 23.6613 | 98.6305 | 313.0609 | 27.4993 | 3.9929 | 9.6896 | -5.5061 | 90.5063 | 90.027 | 171.1061 | 53.4198 | 169.4268 | 35 | 168.2061 | 41.0378 | 165.3124 | 641.5919 | 110.5647 | 589.6928 | 0.91811 |  |  |  | 38.6928 | 89.8875 | 10.6311
1918.3333 | 237.7642 | 19.9855 | 23.6 | 98.6311 | 316.3924 | 27.2097 | 4.1978 | 9.7261 | -5.3288 | 84.8906 | 91.5 | 175.0207 | 55.4844 | 173.2791 | 32.2156 | 172.028 | 40.3021 | 168.6759 | 644.8812 | 111.4426 | 590.0469 | 0.90854 |  |  |  | 38.6897 | 89.8876 | 10.6311
2000.843 | 197.5925 | 16.6088 | 23.5 | 98.6337 | 263.5183 | 32.6692 | 3.0305 | 10.0347 | -2.7656 | 91.2826 | 92.6 | 146.8547 | 54.6209 | 144.9651 | 33.3326 | 143.9099 | 40.4709 | 144.236 | 640.8826 | 106.2488 | 588.8703 | 0.9843 | 28.6213 | 86.467 | 10.2646 | 30.4057 | 89.8219 | 10.624 | 14.607
2001.6768 | 202.3595 | 17.0095 | 23.4 | 98.6312 | 268.238 | 32.0944 | 3.1606 | 10.0547 | -2.846 | 85.0085 | 94.3 | 148.9031 | 50.7006 | 147.3952 | 31.6409 | 145.4147 | 40.1018 | 144.8891 | 646.7165 | 106.6799 | 600.9524 | 0.9861 | 29.4092 | 86.6638 | 10.2857 | 34.0956 | 89.9324 | 10.6359 | 19.0848
2002.8421 | 210.3839 | 17.684 | 23.3 | 98.6323 | 286.7 | 30.0277 | 3.5141 | 10.1305 | -3.4647 | 85.7704 | 95.7 | 155.2514 | 50.5191 | 153.5652 | 31.5967 | 151.6066 | 40.1072 | 149.8343 | 649.5033 | 107.5724 | 599.9757 | 0.96572 | 30.2987 | 86.8792 | 10.3087 | 38.1602 | 89.903 | 10.6327 | 24.0389
2006.4771 | 222.8699 | 18.7336 | 23.2 | 98.6315 | 317.7576 | 27.0928 | 4.1334 | 10.2725 | -5.1896 | 91.0303 | 96.1 | 168.6608 | 51.3972 | 166.7535 | 35.189 | 165.3058 | 40.944 | 163.515 | 646.0248 | 110.3737 | 597.0284 | 0.90101 |  |  |  | 38.2381 | 89.9009 | 10.6325
2012.9643 | 237.9429 | 20.0005 | 23.2 | 98.6329 | 314.349 | 27.3866 | 4.3797 | 10.3184 | -4.6676 | 83.8429 | 94.1595 | 175.0507 | 54.6393 | 173.0924 | 32.5214 | 172.1757 | 40.3833 | 170.3757 | 643.4071 | 111.2686 | 593.9798 | 0.90738 |  |  |  | 38.1878 | 89.9023 | 10.6327
2250.7273 | 198.1071 | 16.6521 | 23.1 | 98.6369 | 261.6266 | 32.9054 | 3.3934 | 11.0409 | -2.3165 | 90.5929 | 89.5 | 149.1904 | 55.398 | 147.5389 | 33.7778 | 146.7591 | 40.4111 | 148.7157 | 663.3495 | 109.154 | 604.1677 | 0.98091 | 25.0591 | 85.5064 | 10.1617 | 28.2484 | 89.6963 | 10.6106 | 8.8875
2251.1962 | 206.0069 | 17.3161 | 23.1 | 98.6382 | 278.9474 | 30.8622 | 3.7631 | 11.045 | -1.7581 | 84.5057 | 91.8095 | 151.7141 | 50.1911 | 149.9464 | 34.4563 | 149.5147 | 40.6918 | 150.6242 | 653.9449 | 109.2179 | 600.3025 | 0.93677 | 25.3733 | 85.5957 | 10.1712 | 30.6778 | 89.8345 | 10.6254 | 11.6311
2251.69 | 212.1321 | 17.831 | 23.1 | 98.638 | 301.2341 | 28.5789 | 4.1855 | 11.0528 | -3.0284 | 91.222 | 93.595 | 156.15 | 49.3 | 154.221 | 32.007 | 154.691 | 40.324 | 156.167 | 653.115 | 110.12 | 602.69 | 0.887 | 25.9746 | 85.7643 | 10.1893 | 33.7352 | 89.9273 | 10.6353 | 15.2899
2252.5083 | 214.5087 | 18.0307 | 23.3 | 98.638 | 295.4561 | 29.1378 | 4.1527 | 11.0606 | -2.7107 | 86.0042 | 94.9 | 158.9505 | 48.2083 | 156.993 | 34.9808 | 157.4497 | 40.8333 | 157.9763 | 646.5317 | 109.9505 | 598.715 | 0.90992 | 25.9082 | 85.7458 | 10.1873 | 34.0784 | 89.9322 | 10.6359 | 15.5665
2254.537 | 222.1599 | 18.6739 | 23.6 | 98.6374 | 318.4312 | 27.0355 | 4.6394 | 11.0558 | -3.8362 | 88.8333 | 95.9 | 165.2846 | 48.6333 | 163.3217 | 32.7769 | 163.3865 | 40.7269 | 165.1133 | 650.8861 | 111.6744 | 601.8963 | 0.86222 |  |  |  | 34.9725 | 89.9394 | 10.6366
2257.8074 | 236.0439 | 19.8409 | 23.8 | 98.6389 | 330.3019 | 26.0638 | 5.1206 | 11.0608 | -4.5534 | 87.0563 | 95.8489 | 176.5619 | 50.337 | 174.4352 | 35.3615 | 174.3819 | 41.1052 | 177.0167 | 655.2281 | 113.1848 | 602.9304 | 0.83652 |  |  |  | 35.4712 | 89.9401 | 10.6367
2500.8671 | 203.0159 | 17.0647 | 23.8 | 98.648 | 271.4625 | 31.7132 | 4.0092 | 12.0331 | 0.30801 | 84.4861 | 91.3 | 149.2473 | 50.5329 | 147.3075 | 32.2766 | 147.1695 | 40.5386 | 154.629 | 663.7171 | 109.8132 | 611.8595 | 0.93335 | 21.6459 | 84.4777 | 10.0514 | 24.2613 | 89.3448 | 10.5729 | 1.4872
2501.3182 | 208.4714 | 17.5233 | 23.8018 | 98.6498 | 306.841 | 28.0567 | 4.6543 | 12.0612 | -2.1838 | 91.6091 | 93.1973 | 157.2298 | 48.6691 | 155.1307 | 35.5018 | 155.4453 | 41.1509 | 161.6544 | 663.7218 | 111.4971 | 614.3373 | 0.85582 | 21.665 | 84.4837 | 10.0521 | 27.3378 | 89.6298 | 10.6035 | 4.5827
2501.6116 | 214.1984 | 18.0047 | 23.8 | 98.6495 | 308.2627 | 27.9273 | 4.8049 | 12.0533 | -1.7807 | 85.2041 | 94.8 | 158.1082 | 48.7099 | 155.9793 | 31.9901 | 156.2189 | 40.2512 | 163.7222 | 665.3107 | 111.9875 | 616.1959 | 0.84769 | 21.7472 | 84.5098 | 10.0549 | 27.287 | 89.6258 | 10.603 | 4.6142
2502.593 | 221.9885 | 18.6595 | 23.8 | 98.6491 | 327.4657 | 26.2896 | 5.2919 | 12.0457 | -2.5871 | 89.2477 | 95.7174 | 163.7002 | 48.7081 | 161.4805 | 35.0581 | 162.3491 | 41.0895 | 168.7409 | 667.3419 | 113.1072 | 617.4186 | 0.79849 |  |  |  | 29.8608 | 89.7944 | 10.6211
2506.122 | 238.699 | 20.0641 | 23.7 | 98.6488 | 326.9616 | 26.3301 | 5.6895 | 12.0342 | -2.9373 | 87.0049 | 96.7841 | 175.3793 | 49.1524 | 172.9817 | 31.8 | 173.4268 | 40.0524 | 181.1854 | 665.272 | 114.0634 | 617.2073 | 0.80951 |  |  |  | 30.835 | 89.8415 | 10.6261
3000.7481 | 189.9731 | 15.9684 | 23.6023 | 98.6486 | 286.1795 | 30.0823 | 4.7455 | 12.8217 | 1.7697 | 85.0832 | 91.8 | 144.3273 | 48.7992 | 140.6295 | 34.4374 | 141.2204 | 41.0702 | 140.2784 | 675.2046 | 107.9387 | 629.6244 | 0.88908 | 22.4731 | 84.7367 | 10.0792 | 15.7775 | 88.0737 | 10.4367 | -6.1694
3000.7041 | 200.2633 | 16.8333 | 23.6 | 98.6489 | 317.0609 | 27.1523 | 5.5423 | 13.218 | -0.17222 | 90.9286 | 92.7204 | 152.2887 | 46.9755 | 151.4274 | 35.0612 | 148.3519 | 40.6 | 155.4734 | 676.4173 | 106.7744 | 631.5541 | 0.82255 | 17.9315 | 83.2385 | 9.9187 | 18.0041 | 88.4769 | 10.4799 | -8.4844
3000.8378 | 205.265 | 17.2538 | 23.6 | 98.6494 | 301.0079 | 28.6004 | 5.3934 | 13.26 | 0.93625 | 86.473 | 94.8757 | 155.5539 | 47.3486 | 156.4503 | 33.236 | 151.0809 | 40.2631 | 189.5377 | 679.6829 | 116.2359 | 635.7099 | 0.85108 | 17.9648 | 83.2501 | 9.9199 | 18.0915 | 88.4917 | 10.4815 | -8.3637
3000.8632 | 209.9667 | 17.649 | 23.6 | 98.6498 | 317.3706 | 27.1258 | 5.8169 | 13.317 | 0.51963 | 85.8221 | 96.7 | 161.2824 | 47.1295 | 160.1329 | 34.8 | 160.9508 | 40.7221 | 208.1024 | 678.9716 | 120.5708 | 635.7295 | 0.80642 | 17.0193 | 82.9151 | 9.884 | 19.3028 | 88.6891 | 10.5027 | -8.0979
3001.4091 | 216.4812 | 18.1965 | 23.5909 | 98.6495 | 342.6346 | 25.1257 | 6.4759 | 13.5664 | -0.77424 | 88.8621 | 93.0136 | 167.0935 | 46.6712 | 162.4268 | 31.8 | 169.1511 | 39.5727 | 210.8556 | 677.647 | 123.8783 | 635.7439 | 0.76167 |  |  |  | 20.9774 | 88.9379 | 10.5293
3002.3369 | 237.8859 | 19.9957 | 23.5 | 98.6558 | 361.8323 | 23.7926 | 7.5173 | 14.0764 | -1.6692 | 86.754 | 90.2551 | 179.4697 | 53.9075 | 175.2675 | 34.0856 | 174.9847 | 40.4198 | 156.1087 | 707.1064 | 116.9964 | 649.2412 | 0.70941 |  |  |  | 25.2726 | 89.4487 | 10.5841
3500.8504 | 184.2762 | 15.4895 | 23.4945 | 98.6589 | 270.821 | 31.7883 | 5.0822 | 13.1097 | 4.5826 | 86.0622 | 93.6 | 144.377 | 48.8315 | 141.0361 | 32.9394 | 140.1471 | 40.2213 | 169.7195 | 693.574 | 115.0778 | 651.7661 | 0.91039 | 20.1853 | 84.0053 | 10.0008 | 8.516 | 86.4097 | 10.2584 | -15.7187
3501.3208 | 191.8677 | 16.1276 | 23.5 | 98.6506 | 293.0096 | 29.3811 | 5.7259 | 13.645 | 3.2828 | 86.7264 | 96.0981 | 150.1798 | 46.6651 | 146.6883 | 34.5651 | 145.8977 | 40.5887 | 178.1921 | 692.7925 | 116.8119 | 652.5274 | 0.86009 | 13.824 | 81.7236 | 9.7563 | 12.2938 | 87.3425 | 10.3584 | -18.3022
3501.5303 | 196.3791 | 16.5068 | 23.5 | 98.6511 | 346.7066 | 24.8306 | 6.9349 | 14.0795 | 1.2978 | 87.4 | 95.6242 | 154.3617 | 45.0242 | 150.7677 | 31.7 | 151.1647 | 39.3758 | 184.992 | 690.9061 | 119.3162 | 651.7227 | 0.74955 | 10.5997 | 80.4288 | 9.6176 | 15.0087 | 87.9229 | 10.4206 | -18.8116
3501.0469 | 202.6767 | 17.0362 | 23.5 | 98.6533 | 314.7356 | 27.3529 | 6.4964 | 14.0993 | 2.8193 | 86.1344 | 90 | 154.722 | 45.7078 | 151.1252 | 33.9156 | 151.3423 | 40.4 | 184.8033 | 693.3484 | 119.058 | 653.3328 | 0.80375 | 10.8606 | 80.5371 | 9.6292 | 14.9153 | 87.9042 | 10.4186 | -18.6441
3501.8286 | 209.2891 | 17.592 | 23.5 | 98.655 | 341.2335 | 25.2289 | 7.2748 | 14.7554 | 1.3475 | 86.1214 | 93.5714 | 161.4764 | 45.0743 | 157.6621 | 32.9629 | 158.7379 | 40.0643 | 193.0736 | 690.6643 | 120.9864 | 652.8614 | 0.75086 | 8.628 | 79.5917 | 9.5279 | 17.1672 | 88.3312 | 10.4643 | -18.6247
3502.3929 | 237.5281 | 19.9657 | 23.5 | 98.655 | 396.822 | 21.6947 | 9.6029 | 16.8315 | -2.5985 | 86.605 | 96.27 | 197.975 | 55.9093 | 192.97 | 33.4857 | 192.0807 | 39.8643 | 241.1921 | 731.0586 | 128.8371 | 670.305 | 0.6615 |  |  |  | 23.293 | 89.2359 | 10.5613
3996.0247 | 175.8337 | 14.7799 | 23.5 | 98.6565 | 327.3099 | 26.3021 | 6.6898 | 13.4439 | 5.193 | 86.7148 | 94.1309 | 137.9899 | 48.4938 | 133.2072 | 34.6815 | 132.6775 | 40.7259 | 174.8615 | 721.642 | 120.1701 | 676.6148 | 0.77321 | 10.0906 | 80.216 | 9.5948 | 17.4654 | 88.384 | 10.47 | -16.864
4000.25 | 180.6538 | 15.185 | 23.6 | 98.6579 | 304.7332 | 28.2507 | 6.4059 | 13.6712 | 5.4454 | 86.7125 | 91.62 | 141.3679 | 44.6325 | 136.6604 | 35.1075 | 136.4191 | 40.59 | 178.2416 | 716.5012 | 120.2141 | 672.905 | 0.82963 | 9.0331 | 79.7665 | 9.5467 | 17.6769 | 88.4208 | 10.4739 | -17.7101
3999.1569 | 183.5991 | 15.4326 | 23.7059 | 98.6568 | 300.1015 | 28.6868 | 6.4096 | 13.8565 | 5.4019 | 86.8353 | 95.2255 | 142.3264 | 43.6235 | 137.8401 | 31.6059 | 137.4146 | 39.6578 | 180.8823 | 716.5049 | 120.5626 | 672.4255 | 0.83588 | 8.4157 | 79.4995 | 9.518 | 17.4984 | 88.3897 | 10.4706 | -18.5059
3995.0235 | 188.5852 | 15.8517 | 24.2 | 98.6571 | 301.3716 | 28.5659 | 6.6047 | 14.2153 | 5.3252 | 87.6365 | 93.5247 | 146.1429 | 43.6835 | 141.9724 | 32.8565 | 142.4606 | 40.3824 | 187.8112 | 716.2894 | 121.7794 | 673.4 | 0.84047 | 5.5899 | 78.2348 | 9.3825 | 18.3201 | 88.5301 | 10.4856 | -20.5099
3997 | 205.3873 | 17.264 | 24.5 | 98.6568 | 331.5547 | 25.9654 | 7.9175 | 15.2515 | 4.033 | 86.9984 | 91.9113 | 158.7035 | 43.1597 | 154.2019 | 32.7 | 156.2439 | 40.1113 | 206.0552 | 713.3145 | 126.3439 | 669.5355 | 0.76613 | 2.6373 | 76.839 | 9.233 | 19.8057 | 88.7667 | 10.511 | -21.977
3997.1932 | 226.6014 | 19.0472 | 24.6 | 98.6553 | 376.9042 | 22.8412 | 9.9306 | 17.7765 | 1.3786 | 86.3472 | 94.7437 | 186.1246 | 56.7108 | 180.0587 | 35.2915 | 180.0695 | 40.8585 | 249.9377 | 737.7017 | 132.1326 | 681.5028 | 0.66545 | 2.8606 | 76.9472 | 9.2446 | 22.0018 | 89.0763 | 10.5442 | -19.5576
4500.2771 | 173.8836 | 14.616 | 24.7 | 98.6547 | 274.5385 | 31.3579 | 6.2492 | 13.6358 | 9.1962 | 87.6747 | 98.2012 | 138.7149 | 48.059 | 132.7933 | 35.6711 | 131.4692 | 42.0904 | 184.8933 | 745.3711 | 122.5186 | 695.6711 | 0.89578 | 5.9642 | 78.4063 | 9.4009 | 16.5658 | 88.2222 | 10.4526 | -21.89
4500.8841 | 178.3955 | 14.9952 | 24.7 | 98.6548 | 318.0291 | 27.0697 | 7.428 | 14.1597 | 7.1619 | 86.0246 | 91.213 | 143.6301 | 46.7203 | 137.7157 | 32.358 | 137.2606 | 39.9217 | 194.7649 | 735.3565 | 124.9809 | 689.6275 | 0.79623 | 3.9702 | 77.4784 | 9.3015 | 16.9051 | 88.2842 | 10.4593 | -23.5446
4500.8571 | 180.5444 | 15.1758 | 24.7 | 98.6554 | 328.8399 | 26.1797 | 7.773 | 14.3349 | 6.8708 | 87.9229 | 92.9686 | 145.744 | 47.1129 | 140.5583 | 35.0243 | 139.2669 | 40.8143 | 197.9411 | 739.4129 | 126.4311 | 691.8543 | 0.76929 | 3.0324 | 77.0301 | 9.2535 | 17.1618 | 88.3303 | 10.4642 | -24.2257
4501.5224 | 185.8324 | 15.6203 | 24.7015 | 98.6576 | 316.3234 | 27.2156 | 7.6973 | 14.62 | 7.1175 | 88.3925 | 96.1746 | 148.8233 | 44.3134 | 142.9412 | 31.6 | 140.7815 | 39.4164 | 201.7681 | 740.2119 | 127.1949 | 693.8866 | 0.80537 | 2.4713 | 76.7582 | 9.2243 | 17.6588 | 88.4177 | 10.4736 | -24.2899
4501.2358 | 194.6232 | 16.3592 | 24.7 | 98.6584 | 406.6147 | 21.1722 | 10.3618 | 15.9174 | 2.3524 | 86.0849 | 90.5 | 169.5707 | 48.8472 | 162.1518 | 35.7368 | 160.8914 | 40.9 | 237.3886 | 749.4726 | 135.0924 | 697.7038 | 0.64009 | 0.81925 | 75.9421 | 9.1369 | 19.6276 | 88.7395 | 10.5081 | -23.9731
4503.1857 | 233.508 | 19.6277 | 24.7 | 98.6546 | 412.2266 | 20.884 | 12.6091 | 18.0209 | 1.0857 | 86.32 | 93.9729 | 204.2903 | 58.4386 | 196.4089 | 35.9 | 193.1474 | 41.2557 | 301.2989 | 759.1914 | 146.6474 | 701.77 | 0.61886
5001.0923 | 165.3882 | 13.9019 | 24.7 | 98.6598 | 343.4426 | 25.0666 | 8.2632 | 13.9048 | 10.3517 | 86.7523 | 98.3046 | 140.8368 | 54.1462 | 134.2383 | 31.1769 | 132.3014 | 40.0985 | 200.106 | 745.1108 | 129.0245 | 703.2031 | 0.738 | -0.56283 | 75.2414 | 9.0618 | 15.8512 | 88.0879 | 10.4383 | -29.1316
5002.1579 | 170.2779 | 14.3129 | 24.7 | 98.6596 | 359.9135 | 23.9195 | 8.9174 | 14.2177 | 8.3373 | 87.8298 | 93.2368 | 145.2158 | 45.8526 | 138.1982 | 33.6193 | 136.7 | 40.3807 | 207.1193 | 744.3368 | 130.3298 | 700.2263 | 0.70825 | -0.56611 | 75.2397 | 9.0616 | 16.5792 | 88.2246 | 10.4529 | -28.4069
5001.6984 | 173.15 | 14.5543 | 24.7 | 98.661 | 345.4761 | 24.9191 | 8.7033 | 14.2406 | 9.0017 | 86.4206 | 98 | 145.807 | 47.8032 | 138.8975 | 35.0397 | 137.6387 | 40.6635 | 207.161 | 740.3254 | 130.3149 | 696.3889 | 0.72524 | -0.54787 | 75.2491 | 9.0626 | 16.5657 | 88.2222 | 10.4526 | -28.4022
5000.7853 | 174.6168 | 14.6776 | 24.7005 | 98.6614 | 367.2831 | 23.4395 | 9.3293 | 14.5832 | 7.8151 | 86.7173 | 92.2183 | 151.2546 | 52.1262 | 144.1562 | 35.6398 | 142.2352 | 40.9037 | 219.3462 | 756.3346 | 132.119 | 706.833 | 0.67435 | -0.64625 | 75.1986 | 9.0572 | 17.7077 | 88.4261 | 10.4745 | -27.3585
5000.1349 | 190.2474 | 15.9914 | 24.7 | 98.6658 | 376.3758 | 22.8733 | 10.4147 | 15.4451 | 7.1368 | 89.573 | 97.6341 | 164.7333 | 52.9595 | 156.6587 | 31.8032 | 155.2825 | 38.9063 | 245.384 | 764.0762 | 136.7785 | 709.3651 | 0.65857 | -0.60133 | 75.2217 | 9.0597 | 19.2964 | 88.6881 | 10.5026 | -25.7249
5002.6364 | 227.8709 | 19.1539 | 24.7 | 98.6648 | 410.1825 | 20.9881 | 13.6016 | 18.0624 | 4.3539 | 86.6636 | 92.1682 | 206.4482 | 60.4394 | 196.4936 | 38.5697 | 195.5603 | 42.347 | 321.877 | 762.703 | 151.9345 | 704.9515 | 0.60167

## High Load Final
2016 Honda 1.5L L15B7 Engine Tier 3 Fuel - Test Data | [29 empty] | Version:
NVFEL Fuel Analysis Report 25206 | [29 empty] | 2018-04-04
SUGGESTED CITATION: 2016 Honda 1.5L L15B7 Engine Tier 3 Fuel - Test Data Package. Version 2018-04. Ann Arbor, MI: US EPA, National Vehicle and Fuel Emissions Laboratory, National Center for Advanced Technology, 2018.
Speed | Torque | BMEP | Cell Temp | Cell Press | BSFC | BTE | Fuel Meter Flow | Injector Fuel Flow | Fuel Rail Press | Spark Timing | Coolant Temp | Oil Sump Temp | CAC Inlet Press | CAC Inlet Temp | CAC Outlet Press | CAC Outlet Temp | Intake Manifold Press | Intake Manifold Temp | Turbine Inlet Press | Turbine Inlet Temp | Catalyst Inlet Press | Catalyst Inlet Temp | Exhaust Lambda | Intake Cam Phase | Compression Stroke Length | Compression Ratio | Exhaust Cam Phase | Expansion Stroke Length | Expansion Ratio | Valve Overlap
rpm | Nm | bar | degC | kPaA | g/kW-hr | % | g/s | g/s | MPaG | CAD BTDC | degC | degC | kPaA | degC | kPaA | degC | kPaA | degC | kPaA | degC | kPaA | degC | --- | CAD ADV | mm | --- | CAD RET | mm | --- | CAD
1500.7922 | 171.349 | 14.4029 | 23.2019 | 98.6508 | 280.5505 | 30.6859 | 2.0986 | 2.0811 | 7.6482 | -5.3717 | 91.1981 | 83.8419 | 126.915 | 45.3287 | 126.1927 | 32.0574 | 125.2258 | 34.3504 | 123.0056 | 650.8025 | 104.4453 | 594.4296 | 0.98688 | 32.0916 | 87.2913 | 10.3529 | 34.5514 | 89.9369 | 10.6364 | 22.223
1500.7283 | 175.3831 | 14.742 | 23.2 | 98.65 | 301.5818 | 28.546 | 2.309 | 2.3045 | 7.6569 | -4.9443 | 85.516 | 86.0814 | 129.1987 | 47.9223 | 128.1526 | 33.6339 | 127.1457 | 36.1979 | 123.3606 | 620.2688 | 104.8923 | 577.2156 | 0.98272 | 37.2798 | 88.3177 | 10.4629 | 40.4117 | 89.8192 | 10.6238 | 33.2716
1500.7766 | 179.4475 | 15.0836 | 23.0877 | 98.6531 | 315.6625 | 27.2726 | 2.4729 | 2.4774 | 7.6593 | -6.3733 | 91.98 | 87.4336 | 135.0037 | 51.9985 | 134.0938 | 35.0713 | 132.9447 | 37.5288 | 128.7828 | 638.8403 | 106.2417 | 594.6292 | 0.97244 | 37.292 | 88.3198 | 10.4631 | 40.4749 | 89.8161 | 10.6234 | 33.347
1500.8859 | 186.5914 | 15.6841 | 22.9 | 98.6517 | 310.5531 | 27.7213 | 2.5299 | 2.5322 | 7.6727 | -5.3564 | 85.6426 | 88.943 | 136.8095 | 53.9198 | 135.8811 | 30.2158 | 134.8679 | 36.106 | 132.5322 | 621.2115 | 106.6687 | 578.2023 | 0.97604 | 37.3106 | 88.323 | 10.4634 | 40.4608 | 89.8168 | 10.6235 | 33.3513
1500.9525 | 188.041 | 15.806 | 22.8 | 98.6517 | 335.0879 | 25.6916 | 2.7511 | 2.751 | 7.7079 | -6.7097 | 93.6975 | 90.0724 | 142.4974 | 62.0619 | 142.035 | 35.8107 | 140.6445 | 37.7 | 146.4979 | 652.0107 | 109.1979 | 611.1318 | 0.93575 | 37.3383 | 88.3278 | 10.464 | 40.4921 | 89.8153 | 10.6233 | 33.4104
1501.1551 | 188.8725 | 15.8759 | 22.6007 | 98.6511 | 341.3529 | 25.2201 | 2.8153 | 2.8082 | 7.7139 | -7.2331 | 88.2676 | 90.8662 | 143.524 | 63.694 | 141.9735 | 31.0111 | 141.8481 | 36.0831 | 139.1208 | 640.7322 | 107.7624 | 600.3947 | 0.92632 | 37.3636 | 88.3322 | 10.4644 | 40.4442 | 89.8176 | 10.6236 | 33.3878
1601.006 | 174.5398 | 14.6711 | 22.6 | 98.6502 | 277.5293 | 31.0199 | 2.2559 | 2.2425 | 7.8129 | -4.5019 | 93.1434 | 92.1635 | 130.1872 | 53.9991 | 129.3072 | 35.5001 | 128.303 | 38.8752 | 125.7474 | 660.6436 | 105.1738 | 591.4794 | 0.9883 | 33.3006 | 87.5526 | 10.3809 | 35.1477 | 89.9399 | 10.6367 | 24.0283
1600.7795 | 177.1672 | 14.892 | 23.3008 | 98.6485 | 411.5083 | 20.9205 | 3.3948 | 3.3825 | 7.8669 | -7.3474 | 94.9 | 93.6 | 142.0942 | 65.178 | 141.1706 | 36.1441 | 139.9186 | 38.885 | 139.3225 | 657.5268 | 108.8076 | 617.3087 | 0.77819 | 35.702 | 88.0318 | 10.4322 | 40.7543 | 89.8022 | 10.6219 | 32.0362
1600.9854 | 187.484 | 15.7592 | 23.1 | 98.6497 | 325.4077 | 26.4559 | 2.8412 | 2.8403 | 7.8326 | -5.6069 | 88.3392 | 92.7 | 139.9577 | 62.2905 | 139.0363 | 31.2674 | 137.7504 | 36.59 | 136.6422 | 662.9054 | 107.8643 | 614.4114 | 0.92292 | 35.6708 | 88.0259 | 10.4316 | 40.4145 | 89.819 | 10.6237 | 31.6652
1601.7399 | 196.911 | 16.5515 | 23.3026 | 98.6445 | 386.2562 | 22.2882 |  | 3.5438 | 8.0817 | -6.7167 | 94.2884 | 94.556 | 153.0569 | 70.071 | 151.8129 | 37.5096 | 150.5654 | 40.2643 | 148.7793 | 637.0049 | 109.6411 | 586.6308 | 0.79917 |  |  |  | 40.6643 | 89.8068 | 10.6224
1602.3292 | 199.241 | 16.7474 | 23.4 | 98.6479 | 363.533 | 23.6813 |  | 3.376 | 8.0687 | -6.571 | 88.7584 | 93.7802 | 152.3504 | 70.6973 | 151.0692 | 32.398 | 149.7907 | 37.1399 | 148.1066 | 648.6918 | 109.8821 | 603.3354 | 0.85126 |  |  |  | 40.5903 | 89.8105 | 10.6228
1603.4467 | 204.5056 | 17.1899 | 23.3 | 98.642 | 362.6551 | 23.7386 |  | 3.4592 | 8.0926 | -6.4236 | 87.9782 | 94.6454 | 155.1159 | 75.0978 | 153.9495 | 32.4708 | 152.6066 | 37.8093 | 151.5235 | 647.0679 | 110.2765 | 596.4918 | 0.84799 |  |  |  | 40.578 | 89.8111 | 10.6229
1700.6755 | 183.5938 | 15.4322 | 23.2 | 98.6409 | 362.5148 | 23.7478 | 3.2925 | 3.2759 | 7.9842 | -4.9164 | 94.1074 | 95.5271 | 139.1031 | 68.7314 | 138.0531 | 33.0846 | 136.9722 | 37.8 | 137.3494 | 674.2229 | 107.6462 | 615.1973 | 0.77356 | 32.9055 | 87.4687 | 10.3719 | 35.2262 | 89.94 | 10.6367 | 23.7117
1700.8109 | 189.2337 | 15.9062 | 23.1001 | 98.6407 | 300.7038 | 28.6293 | 2.8153 | 2.8212 | 7.9723 | -5.1048 | 86.5766 | 95.8201 | 141.9457 | 63.7405 | 140.8604 | 36.5235 | 139.6847 | 40.3782 | 138.5921 | 687.2631 | 107.1406 | 618.8918 | 0.94121 | 33.1598 | 87.5229 | 10.3777 | 37.0456 | 89.9267 | 10.6353 | 25.7854
1701.6681 | 200.6384 | 16.8649 | 23 | 98.64 | 384.4781 | 22.3912 | 3.8184 | 3.7688 | 8.2621 | -4.893 | 93.0539 | 91.2423 | 151.3034 | 68.0551 | 150.0447 | 31.7413 | 148.6825 | 38.2507 | 149.0734 | 627.7434 | 109.4785 | 577.7148 | 0.77445 | 33.7806 | 87.6526 | 10.3916 | 40.6444 | 89.8078 | 10.6225 | 30.005
1704.7899 | 214.6118 | 18.0394 | 22.9 | 98.6482 | 406.4418 | 21.1812 | 4.3256 | 4.2376 | 8.4271 | -6.4388 | 93.0512 | 93.4364 | 166.0617 | 79.1595 | 164.6073 | 33.4473 | 163.1463 | 38.5011 | 162.5582 | 634.3141 | 111.5642 | 569.3673 | 0.75569 |  |  |  | 40.6877 | 89.8056 | 10.6223
1708.0458 | 219.0386 | 18.4115 | 22.9006 | 98.6399 | 392.351 | 21.9419 | 4.2699 | 4.1965 | 8.434 | -5.3406 | 86.312 | 92.6751 | 165.2577 | 76.5475 | 163.8371 | 34.6038 | 162.3505 | 39.3226 | 161.4861 | 631.9846 | 111.3545 | 570.4931 | 0.76818 |  |  |  | 40.6241 | 89.8088 | 10.6226
1800.5857 | 187.1728 | 15.733 | 22.8767 | 98.6462 | 275.2221 | 31.28 | 2.6981 | 2.6953 | 8.4704 | -3.8833 | 86.0331 | 94.9865 | 139.0081 | 66.4377 | 137.9029 | 32.7487 | 136.7373 | 38.9593 | 136.4811 | 702.2025 | 106.6676 | 620.6192 | 0.97744 | 31.7027 | 87.2044 | 10.3436 | 34.6401 | 89.9376 | 10.6364 | 21.9228
1800.5979 | 188.4228 | 15.8381 | 22.8205 | 98.6396 | 297.3134 | 28.9558 | 2.9342 | 2.9396 | 8.472 | -4.3331 | 93.7106 | 95.5585 | 141.5944 | 64.4954 | 140.4037 | 36.5544 | 139.0861 | 40.3876 | 139.1983 | 697.9759 | 107.2526 | 630.8299 | 0.93127 | 32.2194 | 87.3196 | 10.3559 | 37.8572 | 89.9106 | 10.6336 | 25.6565
1800.7862 | 193.5241 | 16.2669 | 22.8 | 98.6309 | 366.5295 | 23.4877 | 3.7156 | 3.6809 | 8.4755 | -3.7124 | 88.2753 | 94.4894 | 144.4041 | 70.5721 | 143.1287 | 32.6909 | 141.7984 | 37.7961 | 144.8331 | 677.5673 | 108.9686 | 624.613 | 0.77911 | 32.5458 | 87.3911 | 10.3636 | 40.3066 | 89.8242 | 10.6243 | 28.4323
1808.3568 | 222.3014 | 18.6858 | 22.8 | 98.6332 | 392.4659 | 21.9355 | 4.5894 | 4.5021 | 8.9705 | -5.7265 | 93.6152 | 90.1897 | 170.0975 | 77.2802 | 168.5048 | 34.9175 | 166.8741 | 39.4887 | 167.4474 | 651.1679 | 112.0054 | 586.0338 | 0.7549 |  |  |  | 40.2805 | 89.8254 | 10.6244
1810.7653 | 228.4475 | 19.2024 | 22.9547 | 98.6333 | 382.0929 | 22.531 | 4.5977 | 4.5069 | 8.9867 | -4.6833 | 86.6441 | 92.0623 | 170.6671 | 80.738 | 169.0571 | 33.6942 | 167.4141 | 38.6749 | 168.7179 | 648.9461 | 112.0754 | 580.9568 | 0.764 |  |  |  | 40.2389 | 89.8273 | 10.6246
1900.6328 | 187.9088 | 15.7949 | 23.3593 | 98.6343 | 263.3663 | 32.6881 |  | 2.7361 | 9.2675 | -3.487 | 93.4409 | 93.3012 | 141.2996 | 68.5643 | 140.118 | 33.5596 | 138.8402 | 39.3434 | 138.7696 | 724.6255 | 106.6058 | 639.2879 | 0.98974 | 30.2041 | 86.8566 | 10.3063 | 31.3205 | 89.8615 | 10.6283 | 17.1046
1900.7769 | 193.9646 | 16.3039 | 23.6 | 98.6309 | 287.5313 | 29.9409 |  | 3.0836 | 9.2696 | -3.8769 | 87.5955 | 94.5352 | 145.317 | 66.955 | 143.9846 | 36.1825 | 142.5996 | 40.0565 | 143.5547 | 716.9424 | 107.7057 | 644.222 | 0.94347 | 31.0734 | 87.0609 | 10.3282 | 36.3129 | 89.9359 | 10.6363 | 22.9663
1900.9317 | 198.2655 | 16.6654 | 23.7 | 98.6307 | 354.8882 | 24.2582 |  | 3.8907 | 9.2759 | -3.5505 | 90.1482 | 95.7884 | 147.4623 | 67.6295 | 146.0835 | 32.1796 | 144.6525 | 38.4882 | 147.2672 | 664.0026 | 108.5774 | 611.5915 | 0.76485 | 31.2298 | 87.0969 | 10.3321 | 37.1799 | 89.9245 | 10.635 | 23.9897
1902.4668 | 208.8595 | 17.5559 | 23.7 | 98.633 | 368.435 | 23.3662 | 4.2585 | 4.2079 | 9.4674 | -4.0386 | 88.1833 | 95.1611 | 155.7011 | 68.3561 | 154.1795 | 32.3668 | 152.5988 | 38.7645 | 155.6949 | 659.8369 | 109.8546 | 600.9643 | 0.76943 | 31.5915 | 87.1793 | 10.3409 | 39.4788 | 89.8597 | 10.6281 | 26.6503
1907.0394 | 223.0828 | 18.7514 | 23.6015 | 98.6313 | 377.8952 | 22.7813 | 4.6765 | 4.5931 | 9.6637 | -4.7428 | 90.9189 | 90.0621 | 168.1855 | 74.4636 | 166.4866 | 34.9222 | 164.7899 | 39.718 | 167.1773 | 663.7804 | 111.6925 | 595.347 | 0.76166 |  |  |  | 39.4663 | 89.8602 | 10.6282
1911.0219 | 231.1633 | 19.4307 | 23.6 | 98.6304 | 374.8731 | 22.9649 | 4.8172 | 4.7259 | 9.6929 | -4.5166 | 87.0691 | 91.4658 | 172.0387 | 74.6893 | 170.2878 | 32.165 | 168.5321 | 38.7825 | 170.5758 | 666.7242 | 112.1521 | 595.895 | 0.76742 |  |  |  | 39.3599 | 89.8643 | 10.6286
2000.514 | 192.36 | 16.169 | 23.5 | 98.6302 | 265.5501 | 32.4193 | 2.9725 | 2.9286 | 10.055 | -3.3648 | 93.0617 | 92.9663 | 145.7219 | 68.7145 | 144.4388 | 33.0745 | 142.9997 | 38.6723 | 143.9499 | 742.7744 | 107.7516 | 654.8755 | 0.98922 | 28.9559 | 86.5512 | 10.2736 | 30.7473 | 89.8376 | 10.6257 | 15.2832
2000.8248 | 197.4259 | 16.5948 | 23.4 | 98.6323 | 354.781 | 24.2655 | 4.0766 | 4.0287 | 10.0583 | -4.1499 | 89.3381 | 94.2664 | 149.1829 | 70.6156 | 147.8208 | 33.2154 | 146.2202 | 38.0402 | 149.4453 | 694.9302 | 109.2288 | 634.5122 | 0.759 | 29.3601 | 86.6517 | 10.2844 | 32.811 | 89.9088 | 10.6334 | 17.7511
2002.002 | 207.0464 | 17.4035 | 23.3 | 98.6323 | 355.1694 | 24.239 | 4.2825 | 4.2306 | 10.1047 | -3.1982 | 87.145 | 95.6945 | 153.1739 | 66.3811 | 151.5849 | 31.7497 | 150.0473 | 38.3649 | 153.0604 | 671.9359 | 109.2787 | 613.9327 | 0.76504 | 29.9718 | 86.8009 | 10.3004 | 36.8869 | 89.9292 | 10.6355 | 22.4387
2005.7291 | 222.6613 | 18.716 | 23.2001 | 98.6326 | 375.4099 | 22.9321 | 4.877 | 4.7801 | 10.3247 | -4.6277 | 93.0691 | 96.2782 | 168.9439 | 77.0519 | 167.1361 | 35.4643 | 165.3647 | 39.4395 | 169.1211 | 673.9958 | 112.1395 | 605.7745 | 0.75248 |  |  |  | 38.7823 | 89.8847 | 10.6308
2008.717 | 232.4469 | 19.5386 | 23.1792 | 98.6338 | 372.8328 | 23.0906 | 5.0639 | 4.9591 | 10.3391 | -4.6121 | 86.4639 | 92.5893 | 174.2055 | 76.3442 | 172.2728 | 32.2348 | 170.451 | 38.6145 | 174.9425 | 681.0662 | 112.7468 | 606.356 | 0.76436 |  |  |  | 38.6388 | 89.8892 | 10.6313
2250.5993 | 193.3138 | 16.2492 | 23.1 | 98.6365 | 321.5586 | 26.7725 | 4.0696 | 4.0229 | 11.0534 | -0.75777 | 92.5528 | 89.7312 | 142.2456 | 64.1202 | 140.7091 | 32.8424 | 140.2913 | 39.0375 | 144.2312 | 701.1881 | 108.2665 | 632.5377 | 0.77263 | 24.2829 | 85.2817 | 10.1376 | 23.5482 | 89.2655 | 10.5644 | 3.4111
2250.7447 | 199.8737 | 16.8006 | 23.1 | 98.6389 | 333.9296 | 25.7807 | 4.3698 | 4.3178 | 11.0539 | -2.3377 | 87.4485 | 91.8691 | 148.7314 | 65.526 | 147.0452 | 36.5416 | 146.4765 | 39.9204 | 149.6307 | 700.2173 | 109.2463 | 632.7328 | 0.76838 | 25.2812 | 85.5696 | 10.1684 | 28.4552 | 89.7103 | 10.6121 | 9.3163
2250.963 | 205.1399 | 17.2432 | 23.1 | 98.6383 | 333.3685 | 25.8241 | 4.4778 | 4.4013 | 11.056 | -1.9773 | 91.0988 | 93.8586 | 150.2263 | 62.5674 | 148.4702 | 31.3215 | 147.9249 | 38.5551 | 152.4635 | 696.2713 | 109.6707 | 630.6699 | 0.76935 | 25.4279 | 85.6112 | 10.1729 | 29.68 | 89.7847 | 10.6201 | 10.6879
2251.2121 | 207.0771 | 17.4061 | 23.3259 | 98.6376 | 344.3582 | 25 | 4.6697 | 4.6055 | 11.0541 | -2.9186 | 88.2389 | 94.9585 | 154.4166 | 62.9576 | 152.5268 | 36.7729 | 151.926 | 40.2803 | 155.813 | 694.8923 | 110.3008 | 628.2115 | 0.76296 | 26.0189 | 85.7766 | 10.1906 | 33.5416 | 89.9241 | 10.635 | 15.1406
2251.9315 | 214.5662 | 18.0356 | 23.6381 | 98.639 | 347.3545 | 24.7843 | 4.8822 | 4.7919 | 11.0607 | -2.7714 | 89.0961 | 96.0509 | 158.0185 | 65.9821 | 156.0123 | 31.7957 | 155.4821 | 38.6483 | 160.5841 | 696.8238 | 111.2255 | 629.9503 | 0.76409 | 26.3275 | 85.8617 | 10.1997 | 35.7343 | 89.9395 | 10.6366 | 17.6418
2254.9318 | 226.5034 | 19.039 | 23.8 | 98.6389 | 356.4541 | 24.1516 | 5.2959 | 5.1875 | 11.0739 | -3.8247 | 89.7368 | 94.3871 | 169.5138 | 72.2624 | 167.3497 | 35.63 | 166.7597 | 39.7983 | 171.6342 | 704.8745 | 112.7729 | 629.5187 | 0.75923 | 26.084 | 85.7946 | 10.1925 | 35.6743 | 89.9397 | 10.6367 | 17.3383
2500.5584 | 195.901 | 16.4667 | 23.8001 | 98.6481 | 321.4733 | 26.7796 | 4.5808 | 4.5221 | 11.9952 | 0.33236 | 86.9736 | 91.4016 | 143.5036 | 62.824 | 141.5648 | 31.8279 | 140.9199 | 38.4753 | 150.3074 | 703.4166 | 109.7923 | 644.403 | 0.76885 | 22.045 | 84.6035 | 10.0649 | 23.8894 | 89.3041 | 10.5686 | 1.5144
2500.6935 | 199.0599 | 16.7322 | 23.8002 | 98.6495 | 334.3752 | 25.7463 |  | 4.8418 | 12.0422 | -1.7827 | 92.6791 | 93.3654 | 150.3724 | 62.4636 | 148.2533 | 35.8475 | 147.6742 | 40.0904 | 156.2953 | 709.383 | 110.8988 | 646.4528 | 0.75382 | 22.0581 | 84.6076 | 10.0654 | 26.7718 | 89.5843 | 10.5986 | 4.4099
2500.5178 | 204.7319 | 17.2089 | 23.8 | 98.6491 | 330.7218 | 26.0308 | 4.925 | 4.8377 | 12.0462 | -0.78233 | 87.6921 | 94.7119 | 150.6916 | 63.583 | 148.5777 | 31.7086 | 148.0534 | 38.3394 | 157.0733 | 710.6689 | 110.959 | 648.3427 | 0.76457 | 22.0798 | 84.6143 | 10.0661 | 26.3223 | 89.546 | 10.5945 | 3.9821
2500.843 | 211.967 | 17.8171 | 23.8 | 98.649 | 341.2397 | 25.2284 | 5.2619 | 5.1598 | 12.0481 | -1.7796 | 89.4131 | 95.7809 | 157.4965 | 65.3098 | 155.222 | 34.7386 | 154.7084 | 39.6326 | 164.433 | 713.6549 | 112.1252 | 648.1101 | 0.75428 | 22.1858 | 84.6475 | 10.0696 | 29.8702 | 89.7949 | 10.6212 | 7.636
2502.7771 | 230.572 | 19.381 | 23.7 | 98.649 | 347.7559 | 24.7557 | 5.8375 | 5.7105 | 12.0571 | -2.2627 | 89.9603 | 96.4089 | 170.7146 | 72.897 | 168.1302 | 32.6703 | 167.6522 | 38.1609 | 177.8996 | 721.2191 | 114.195 | 648.9867 | 0.7502 | 22.3371 | 84.6946 | 10.0747 | 32.0873 | 89.8885 | 10.6312 | 10.0044
3000.0593 | 181.4982 | 15.256 | 23.6005 | 98.6489 | 319.015 | 26.986 | 5.0529 | 4.9732 | 12.1943 | 4.3391 | 87.1191 | 91.6588 | 135.879 | 59.5996 | 132.364 | 32.8851 | 131.8874 | 39.0791 | 135.7676 | 702.7528 | 107.0133 | 652.7921 | 0.75496 | 29.054 | 86.5758 | 10.2762 | 15.5753 | 88.0347 | 10.4326 | 0.20937
3000.1376 | 191.179 | 16.0697 | 23.6 | 98.6492 | 334.9868 | 25.6993 | 5.589 | 5.4597 | 12.7478 | 2.5354 | 90.8003 | 93.1209 | 142.2054 | 61.1247 | 141.2258 | 36.4058 | 136.9222 | 39.8972 | 151.104 | 708.1098 | 106.2064 | 654.4265 | 0.73046 | 23.5037 | 85.0507 | 10.1128 | 17.9198 | 88.4626 | 10.4784 | -2.9965
3000.1075 | 196.4252 | 16.5107 | 23.6 | 98.6496 | 330.5241 | 26.0463 |  | 5.6658 | 12.9797 | 2.0108 | 88.6325 | 95.0594 | 148.0723 | 61.6602 | 148.8874 | 32.0943 | 142.5813 | 38.3378 | 179.381 | 711.0246 | 114.6207 | 657.4445 | 0.73239 | 21.9096 | 84.561 | 10.0604 | 18.5702 | 88.5715 | 10.4901 | -3.9402
3000.1223 | 200.3021 | 16.8366 | 23.6 | 98.6502 | 335.4463 | 25.6641 |  | 5.8637 | 13.1418 | 1.4322 | 87.5342 | 96.8691 | 154.4091 | 63.587 | 153.0497 | 34.2716 | 153.2641 | 39.0879 | 195.4911 | 713.2658 | 121.9265 | 658.255 | 0.72671 | 19.9879 | 83.94 | 9.9938 | 19.7435 | 88.7573 | 10.51 | -4.6886
3000.1193 | 205.8357 | 17.3017 | 23.5007 | 98.6503 | 353.4 | 24.3603 | 6.3482 | 6.1902 | 13.3338 | 0.4061 | 89.6876 | 91.3798 | 160.7409 | 67.1854 | 155.3479 | 32.7814 | 160.1472 | 37.868 | 194.3986 | 723.2751 | 121.5923 | 663.1578 | 0.72025 | 18.0123 | 83.2668 | 9.9217 | 21.1568 | 88.9628 | 10.532 | -5.2509
3001.1832 | 235.9547 | 19.8334 | 23.5 | 98.6569 | 372.2777 | 23.125 | 7.6686 | 7.4426 | 14.0574 | -1.4238 | 89.4693 | 90.6478 | 179.5656 | 78.0706 | 178.9073 | 33.7646 | 173.945 | 38.6965 | 191.3975 | 740.071 | 113.5507 | 666.5077 | 0.70038 |  |  |  | 26.0337 | 89.5203 | 10.5917
3500.3319 | 178.1606 | 14.9755 | 23.5 | 98.6594 | 314.5398 | 27.37 | 5.7059 | 5.6073 | 12.5437 | 6.6593 | 88.1588 | 93.8486 | 139.7411 | 60.1241 | 136.7348 | 32.0852 | 135.2073 | 38.3305 | 164.4916 | 717.7542 | 114.6196 | 670.0492 | 0.74999 | 26.9925 | 86.0421 | 10.2191 | 7.0803 | 86.0168 | 10.2163 | -10.3473
3500.4666 | 188.6682 | 15.8587 | 23.5 | 98.6502 | 326.9476 | 26.3313 | 6.281 | 6.1569 | 13.2222 | 4.9559 | 88.0211 | 96.0841 | 145.7478 | 61.9235 | 142.282 | 33.8775 | 141.0159 | 38.864 | 173.3275 | 721.6433 | 116.3108 | 671.8048 | 0.73334 | 20.2792 | 84.0362 | 10.0041 | 11.1979 | 87.0869 | 10.331 | -12.9429
3500.3393 | 190.8511 | 16.0422 | 23.5 | 98.6516 | 338.1692 | 25.4575 | 6.5715 | 6.3882 | 13.4755 | 4.0767 | 88.9243 | 94.2488 | 148.1994 | 61.906 | 144.568 | 32.7234 | 143.4031 | 37.9353 | 176.9717 | 725.7387 | 117.124 | 673.7044 | 0.72482 | 17.7342 | 83.1692 | 9.9112 | 13.1109 | 87.525 | 10.3779 | -13.5749
3500.4652 | 195.6356 | 16.4443 | 23.5 | 98.6535 | 334.1407 | 25.7644 | 6.6562 | 6.5061 | 13.6601 | 4.2291 | 88.1804 | 90.7797 | 150.1431 | 62.393 | 146.441 | 32.863 | 145.329 | 38.4585 | 179.385 | 724.9492 | 117.6397 | 673.8361 | 0.72864 | 16.9094 | 82.8757 | 9.8798 | 13.7986 | 87.6734 | 10.3938 | -13.712
3500.4458 | 200.6446 | 16.8654 | 23.5 | 98.6542 | 340.2604 | 25.301 | 6.9517 | 6.7965 | 14.0218 | 3.4612 | 88.1895 | 94.04 | 153.9651 | 63.3809 | 150.0432 | 32.4649 | 148.9981 | 38.2115 | 184.8049 | 729.174 | 118.7215 | 675.457 | 0.72007 | 13.6517 | 81.6567 | 9.7492 | 16.081 | 88.1316 | 10.4429 | -14.6873
3501.566 | 234.5553 | 19.7158 | 23.5 | 98.6533 | 377.989 | 22.7756 |  | 9.0305 | 16.8241 | -0.98596 | 88.8277 | 96.6692 | 190.3118 | 81.2365 | 185.373 | 34.0899 | 184.5141 | 38.5788 | 230.6931 | 760.209 | 127.1064 | 683.6352 | 0.66952 |  |  |  | 23.9938 | 89.3157 | 10.5698
3995.2241 | 171.7378 | 14.4356 | 23.5 | 98.6561 | 328.4791 | 26.2085 | 6.556 | 6.3855 | 12.9383 | 7.6145 | 88.3417 | 92.9483 | 133.4024 | 57.6577 | 128.712 | 33.3983 | 127.2003 | 39.2077 | 169.1236 | 735.7761 | 118.2176 | 693.195 | 0.73871 | 16.0548 | 82.5651 | 9.8465 | 16.6239 | 88.2329 | 10.4538 | -11.7413
4000.0269 | 174.7323 | 14.6873 | 23.6 | 98.6581 | 328.6912 | 26.1916 | 6.6827 | 6.532 | 13.1041 | 7.27 | 88.405 | 92.1116 | 135.6906 | 55.8682 | 131.26 | 35.9721 | 130.1813 | 39.932 | 171.8685 | 735.7481 | 118.7945 | 692.1056 | 0.7319 | 13.8915 | 81.7497 | 9.7591 | 17.1894 | 88.3352 | 10.4648 | -13.3391
3995.2848 | 176.9768 | 14.876 | 23.8225 | 98.6576 | 329.4011 | 26.1351 | 6.7751 | 6.6067 | 13.2587 | 7.3332 | 90.2053 | 96.1099 | 136.5675 | 60.1764 | 132.569 | 33.4222 | 131.6104 | 37.8345 | 173.2473 | 729.5578 | 119.0374 | 690.4569 | 0.7298 | 12.962 | 81.3865 | 9.7202 | 17.3811 | 88.3691 | 10.4684 | -14.0769
3993.5551 | 182.2206 | 15.3167 | 24.278 | 98.6574 | 331.6561 | 25.9574 | 7.0206 | 6.8436 | 13.5953 | 6.9961 | 89.7805 | 91.9312 | 139.815 | 57.1933 | 135.814 | 32.0121 | 135.3133 | 38.5593 | 180.0346 | 739.279 | 120.4144 | 693.2657 | 0.73 | 11.306 | 80.7204 | 9.6489 | 17.6818 | 88.4216 | 10.474 | -15.4322
3993.8313 | 196.3192 | 16.5018 | 24.5 | 98.6564 | 348.7818 | 24.6829 | 7.9549 | 7.7489 | 14.7379 | 5.1563 | 89.456 | 91.9629 | 152.6301 | 61.9569 | 148.1789 | 32.6573 | 148.3261 | 38.4454 | 198.1774 | 742.7821 | 124.1249 | 690.6067 | 0.70631 | 4.9507 | 77.939 | 9.3508 | 19.6054 | 88.7361 | 10.5077 | -19.864
3997.7123 | 224.3017 | 18.8539 | 24.6 | 98.6542 | 378.4227 | 22.7495 | 9.8707 | 9.5675 | 17.2623 | 2.2924 | 88.7897 | 95.5378 | 183.6604 | 81.2048 | 177.5623 | 36.6608 | 175.3439 | 39.8003 | 245.8984 | 761.6334 | 131.4015 | 694.9332 | 0.67 | 3.4363 | 77.2241 | 9.2742 | 21.4404 | 89.0017 | 10.5362 | -19.5433
4499.9406 | 168.4801 | 14.1618 | 24.7 | 98.6544 | 327.3311 | 26.3004 | 7.2189 | 6.992 | 13.2241 | 11.0031 | 89.8329 | 97.0316 | 134.5938 | 59.3897 | 128.821 | 34.2252 | 126.831 | 40.0757 | 179.3144 | 744.049 | 121.5364 | 702.9549 | 0.73 | 9.6218 | 80.0179 | 9.5736 | 15.6185 | 88.043 | 10.4335 | -19.1798
4499.9154 | 172.0913 | 14.4653 | 24.7 | 98.6557 | 336.4597 | 25.5868 | 7.5792 | 7.3377 | 13.5305 | 9.8287 | 87.7323 | 91.2309 | 137.5464 | 59.4249 | 131.8884 | 32.4958 | 130.0956 | 38.4091 | 184.1322 | 742.0932 | 122.3483 | 700.7345 | 0.71973 | 7.4959 | 79.0955 | 9.4748 | 16.4309 | 88.1972 | 10.45 | -20.4933
4499.9317 | 173.1975 | 14.5583 | 24.7 | 98.6554 | 343.7234 | 25.0461 | 7.7926 | 7.5369 | 13.6733 | 9.2216 | 88.7835 | 94.6769 | 139.4875 | 62.9503 | 134.3088 | 34.5035 | 132.0068 | 38.9966 | 187.1164 | 737.7272 | 123.3991 | 698.3957 | 0.70961 | 6.3806 | 78.5957 | 9.4212 | 16.8051 | 88.266 | 10.4573 | -21.2343
4499.9236 | 178.6062 | 15.0129 | 24.7014 | 98.6582 | 346.5729 | 24.8402 | 8.1026 | 7.8521 | 14.0583 | 8.6905 | 90.7024 | 94.3679 | 143.4584 | 61.2293 | 137.6024 | 32.6674 | 133.7835 | 37.9839 | 193.8144 | 744.1976 | 125.0273 | 701.546 | 0.7016 | 5.1998 | 78.0547 | 9.3632 | 17.4039 | 88.3731 | 10.4688 | -21.8163
4499.8288 | 194.1786 | 16.3219 | 24.7 | 98.6571 | 384.6742 | 22.3798 |  | 9.7772 | 15.5625 | 4.1181 | 88.3393 | 91.3958 | 164.4007 | 71.4357 | 157.3853 | 35.741 | 154.8639 | 39.6533 | 229.2075 | 763.7803 | 132.3297 | 707.2252 | 0.64784 | 1.0689 | 76.0669 | 9.1503 | 19.6477 | 88.7426 | 10.5084 | -23.7034
4502.6795 | 229.0537 | 19.2533 | 24.7 | 98.6569 | 417.7635 | 20.6072 | 12.5333 | 12.0671 | 18.026 | 2.1703 | 89.2153 | 95.2038 | 199.0447 | 91.6368 | 190.5763 | 38.8014 | 189.0095 | 40.8115 | 287.8831 | 780.6991 | 142.8964 | 707.8521 | 0.61995
4999.6441 | 160.2466 | 13.4697 | 24.7 | 98.6599 | 353.2947 | 24.3676 | 8.2336 | 7.9339 | 13.4957 | 10.5776 | 88.5581 | 96.8263 | 137.3521 | 64.7409 | 130.7513 | 31.4239 | 127.9131 | 38.0436 | 193.0775 | 747.8841 | 126.1601 | 709.2697 | 0.70161 | -0.41575 | 75.3168 | 9.0699 | 15.3947 | 87.9994 | 10.4288 | -29.4411
4999.7989 | 165.1823 | 13.8846 | 24.7 | 98.66 | 358.8468 | 23.9906 | 8.6209 | 8.3566 | 13.8567 | 9.6512 | 89.834 | 94.1592 | 141.7273 | 60.856 | 134.782 | 32.882 | 131.9742 | 38.6665 | 200.5624 | 750.3968 | 127.2943 | 707.7885 | 0.69657 | -0.40185 | 75.3239 | 9.0706 | 16.3565 | 88.1834 | 10.4485 | -28.4653
4999.7284 | 167.5684 | 14.0851 | 24.7 | 98.6624 | 357.3617 | 24.0903 | 8.7091 | 8.4335 | 13.9815 | 9.9701 | 89.7044 | 97.0015 | 143.8185 | 67.6681 | 136.8322 | 35.3945 | 134.3398 | 38.8283 | 203.7249 | 746.7526 | 127.5801 | 704.7821 | 0.69503 | -0.37926 | 75.3354 | 9.0719
4999.8273 | 173.8252 | 14.611 | 24.7017 | 98.6607 | 355.982 | 24.1836 |  | 8.9996 | 14.4445 | 8.7904 | 88.4151 | 92.3162 | 149.8172 | 66.7928 | 142.6826 | 35.1561 | 140.3573 | 39.562 | 215.3172 | 754.1439 | 130.6986 | 708.1028 | 0.68 | -0.52648 | 75.2601 | 9.0638 | 17.4861 | 88.3876 | 10.4704 | -27.4604
4999.778 | 188.8428 | 15.8734 | 24.7 | 98.6674 | 389.1511 | 22.1224 | 10.688 | 10.2714 | 15.3088 | 8.0465 | 91.5815 | 96.6797 | 165.1034 | 71.2569 | 157.0041 | 33.7017 | 155.556 | 38.1108 | 243.4983 | 759.605 | 135.953 | 706.4756 | 0.65192 | -0.57361 | 75.2359 | 9.0612 | 18.9975 | 88.6407 | 10.4975 | -25.9961
5001.015 | 223.1473 | 18.7569 | 24.7 | 98.6633 | 418.7636 | 20.558 | 13.5939 | 13.0133 | 17.9069 | 5.2033 | 89.2395 | 92.5548 | 201.4825 | 93.5278 | 191.4912 | 40.8925 | 190.3418 | 42.091 | 308.9097 | 773.038 | 147.9136 | 701.0701 | 0.60689